## Metadata
Please note that these water samples are coming out of whole plots, which all had 6 different Nitrogen rates in the given year or in the previous year.
2016 - soybean whole plots did not have a previous year N rate differentiation, corn sub-plots were fertilized with N on different rates
2017 - soybean sub-plots switched to be corn plots in this year. Soybean plots had a previous year N differentiation from corn production. Corn sub-plots were fertilized with 6 different N rates.
2016 - no more available data for 2016 as by 3-2-2018
Irrigation water source sample:
Sample ID | NO3-NO2 (mg/L)
South Farm Pond 6-15-17 | 12.5

## 2016
Date | NPM1 WAT2 Tile Nitrate-N concentration | NPM2 WAT2 Tile Nitrate-N concentration | NPM3 WAT2 Tile Nitrate-N concentration | NPM4 WAT2 Tile Nitrate-N concentration | NPM5 WAT2 Tile Nitrate-N concentration | NPM6 WAT2 Tile Nitrate-N concentration | NPM7 WAT2 Tile Nitrate-N concentration | NPM8 WAT2 Tile Nitrate-N concentration | NPM9 WAT2 Tile Nitrate-N concentration | NPM10 WAT2 Tile Nitrate-N concentration | NPM11 WAT2 Tile Nitrate-N concentration | NPM12 WAT2 Tile Nitrate-N concentration | NPM13 WAT2 Tile Nitrate-N concentration | NPM14 WAT2 Tile Nitrate-N concentration | NPM15 WAT2 Tile Nitrate-N concentration | NPM16 WAT2 Tile Nitrate-N concentration | NPM17 WAT2 Tile Nitrate-N concentration | NPM18 WAT2 Tile Nitrate-N concentration | NPM19 WAT2 Tile Nitrate-N concentration | NPM20 WAT2 Tile Nitrate-N concentration | NPM21 WAT2 Tile Nitrate-N concentration | NPM22 WAT2 Tile Nitrate-N concentration | NPM23 WAT2 Tile Nitrate-N concentration | NPM24 WAT2 Tile Nitrate-N concentration
MM/DD/YYYY | (mg N L-1) | (mg N L-1) | (mg N L-1) | (mg N L-1) | (mg N L-1) | (mg N L-1) | (mg N L-1) | (mg N L-1) | (mg N L-1) | (mg N L-1) | (mg N L-1) | (mg N L-1) | (mg N L-1) | (mg N L-1) | (mg N L-1) | (mg N L-1) | (mg N L-1) | (mg N L-1) | (mg N L-1) | (mg N L-1) | (mg N L-1) | (mg N L-1) | (mg N L-1) | (mg N L-1)
2016-05-26 |  |  |  |  | 26.2 |  | 25.8 | 23.2 | 20.6 | 22.5 | 19.6 | 24.9 | 22.2 | 35 | 31.2 | 42.2 | 25 | 27.2 | 29.6 | 30.2 |  |  | 29.2
2016-06-01 | 29.1 | 36.8 | 24.9 | 37.3 | 25.6 | 32.2 | 31.4 | 33.4 | 23.8 | 25.3 | 24.1 | 26.5 | 29.5 | 27.4 | 34.9 | 30.4 | 28.6 | 29.1 | 32.4 | 30.8 | 25.5 | 35.1 | 33.4 | 25.8
2016-06-06 | 32.7 |  | 26.2 | 39 | 29.3 | 34.8 | 34.5 | 34 | 25.8 | 29.7 | 22.8 | 26.6 | 30 | 28 | 32.2 | 31.3 | 29 | 29.6 | 31 | 27.6 | 26 | 35.1 | 31.8 | 24.9
2016-06-08 | 30.2 |  | 26.5 |  | 27.3 |  | 31.6 | 33.1 | 23.5 | 28.1 | 22.7 | 26.8 | 29.7 | 28 | 31.9 | 31.5 | 29.3 | 29.5 | 31 | 27.5 | 26.7 | 35.3 | 31.2 | 24.4
2016-06-10 |  |  | 26.7 |  | 27.7 |  | 31.8 | 33.2 | 23.6 | 28.6 | 22.9 | 26.2 | 29.9 | 28.1 | 31.9 | 31.7 | 29.8 | 29.6 | 30.7 | 27.4 |  |  | 31.9 | 24.4
2016-06-13 |  |  |  |  | 28.1 | [5 empty] | 22.4 | 31.1 | 34.2 | 28 | 32.1 | 34.6 | 29.7 | 29.4 | 30.6 | 27.1 |  |  | 31 | 24
2016-06-15 |  |  |  |  | 27.7 |  | 32.2 | 35.8 | 24.8 | 30.6 | 22.2 | 25.9 | 31 | 28.2 | 32 | 31.4 | 29.8 | 29.5 | 30.6 | 27.3 | 26.5 |  | 31 | 25.6
2016-06-17 |  |  |  |  | 28 |  | 32.6 | 34.4 | 25.1 | 30.6 | 22.3 | 26.3 | 30.4 | 28.7 | 32 | 32 | 29.5 | 30.1 | 31.7 |  |  |  | 30.6 | 24.3
2016-06-20 |  |  |  |  | 30.4 |  | 34.4 | 35.2 | 26.1 | 31.8 | 28.2 | 31.6 | 34.1 | 28.5 | 37.4 | 37.6 | 33.4 | 30.5 | 31.5 | 33.5 |  |  | 35.1 | 26.6
2016-06-22 |  |  |  |  | 28 |  | 37.4 | 37.8 | 23.8 | 30.7 | 22.7 | 27.3 | 32.4 | 28.6 | 31.9 | 34.6 | 30.2 | 29.9 | 31.2 |  |  |  | 30.8 | 26
2016-06-27 | [10 empty] | 23.9 | 28.1 | 30.6 | 28.8 |  |  | 31.2 |  | 32.1 |  |  |  | 31.8
2016-06-29 | [10 empty] | 22.6 | 28.7 | 30.4 | 29.2 | [8 empty] | 30.8
2016-07-01 | [10 empty] | 22.9
2016-07-18 | 25.7 |  | 22.5 |  | 24.8 | 28.3 | 32.7 |  | 24.2 | 28.4 | 24.1 | 26.5 | 29.5 | 29.1 | 35.6 | 32.4 | 27.4 | 36.6 | 30.6 | 32.7 | 27.1 | 36.4 | 31.4 | 21
2016-07-20 |  |  |  |  | 26.3 |  | 32.1 | 30.4 | 24.1 | 29.7 | 22.3 | 25.6 | 29.5 | 28.9 | 32.1 | 30.7 | 29.5 | 29.7 | 30.8 |  |  |  | 30.6
2016-07-22 | [7 empty] | 29.7 | 31.8 | 30.4 | 21.7 | 26.1 | 29.5 | 29.2 | 31.6 | 31.2 | 30.1 | 30.4 | 30.3 |  |  |  | 30.3
2016-07-25 | [10 empty] | 21.6 |  | 29.3 | [9 empty] | 30.5

## 2017
Date | NPM1 WAT2 Tile Nitrate-N concentration | NPM2 WAT2 Tile Nitrate-N concentration | NPM3 WAT2 Tile Nitrate-N concentration | NPM4 WAT2 Tile Nitrate-N concentration | NPM5 WAT2 Tile Nitrate-N concentration | NPM6 WAT2 Tile Nitrate-N concentration | NPM7 WAT2 Tile Nitrate-N concentration | NPM8 WAT2 Tile Nitrate-N concentration | NPM9 WAT2 Tile Nitrate-N concentration | NPM10 WAT2 Tile Nitrate-N concentration | NPM11 WAT2 Tile Nitrate-N concentration | NPM12 WAT2 Tile Nitrate-N concentration | NPM13 WAT2 Tile Nitrate-N concentration | NPM14 WAT2 Tile Nitrate-N concentration | NPM15 WAT2 Tile Nitrate-N concentration | NPM16 WAT2 Tile Nitrate-N concentration | NPM17 WAT2 Tile Nitrate-N concentration | NPM18 WAT2 Tile Nitrate-N concentration | NPM19 WAT2 Tile Nitrate-N concentration | NPM20 WAT2 Tile Nitrate-N concentration | NPM21 WAT2 Tile Nitrate-N concentration | NPM22 WAT2 Tile Nitrate-N concentration | NPM23 WAT2 Tile Nitrate-N concentration | NPM24 WAT2 Tile Nitrate-N concentration
MM/DD/YYYY | (mg N L-1) | (mg N L-1) | (mg N L-1) | (mg N L-1) | (mg N L-1) | (mg N L-1) | (mg N L-1) | (mg N L-1) | (mg N L-1) | (mg N L-1) | (mg N L-1) | (mg N L-1) | (mg N L-1) | (mg N L-1) | (mg N L-1) | (mg N L-1) | (mg N L-1) | (mg N L-1) | (mg N L-1) | (mg N L-1) | (mg N L-1) | (mg N L-1) | (mg N L-1) | (mg N L-1)
2017-05-18 | 24.3 | 25 | 21.3 | 22.4 | 22.8 | 25.8 | 23.9 | 23.9 | 20.8 | 23 | 19.7 | 18.2 | 21.1 | 21.5 | 26.2 | 22.7 | 23.2 | 26 | 22.6 | 21.2 | 21 | 26.5 | 22.2 | 19.5
2017-05-23 | 25.2 | 25.2 | 22.7 | 22.1 | 24.2 | 27.2 | 24.1 | 22.9 | 22.3 | 23.5 | 21.4 | 22.7 | 21 | 24.2 | 26 | 23.6 | 26.6 | 23.1 | 24.2 | 23.4 | 22.3 | 27.4 | 22.8 | 20.6
2017-05-25 | 25.2 | 26.2 | 22.9 | 26.2 | 24.4 | 26.7 | 23.7 | 22.8 | 22.2 | 22.9 | 20.8 | 22.5 | 21.5 | 24.2 | 25.9 | 23.9 | 26.8 | 26.4 | 24.7 | 23.4 | 22.4 | 27.4 | 23.1 | 20.4
2017-05-30 |  |  |  |  | 24 |  | 24 | 21.9 | 22.6 | 25.3 | 20.2 | 22.2 | 21.8 | 23.7 | 23.3 | 24.9 | 27.8 | 26.8 | 25.3 | 23.3 | 21 |  | 23.1 | 19.2
2017-06-02 |  |  |  |  | 24 |  | 24.2 | 21.1 | 22.9 | 26.2 | 19.9 | 22.2 | 21.9 | 23.5 | 23.1 | 24.9 | 28 | 26.7 | 25.7 | 23.2 |  |  | 22.8 | 19.7
2017-06-06 | [6 empty] | 24.3 |  | 23.4 | 28.1 | 19.5 | 22.5 | 21.6 | 23.1 | 22.3 | 25 | 28.2 | 26.6 | 25.7 |  |  |  | 23.4
2017-06-13 |  |  |  |  | 24.7 | 0.0793 | 23.6 | 19.3 | 22.2 | 23.2 | 18.5 | 21 | 21.1 | 22.5 | 21.3 | 24.6 | 27 | 28 | 24.6 | 23.3 |  |  | 22.8
2017-06-22 | [10 empty] | 18 | 22.5 | 19.5 | 23 |  |  |  |  | 24.9
2017-06-26 | [10 empty] | 17.6 |  | 19.4 | 22.5 | [8 empty] | 23.6
2017-06-29 | [10 empty] | 17.7
2017-07-21 | [7 empty] | 19.2 | [6 empty] | 17.5 |  |  |  | 19.7 |  |  |  | 17.4
2017-10-03 | 13.3 | 12.4 | 13.6 | 9.88 | 16 | 21.2 | 11.8 | 10.2 | 14.5 | 15.6 | 14.5 | 20.4 | 15.7 | 20.1 | 15.1 | 11.1 | 12.3 | 14.4 | 13.6 | 14.2 | 13.5 | 14.5 | 13.2 | 8.82
2017-10-04 | 15.4 |  | 14.1 | 12.2 | 18 | 19.2 | 13.8 | 11.7 | 16.1 | 15.7 | 17 | 20.5 | 15.7 | 21.5 | 17 | 12.8 | 15.5 | 17.3 | 14.6 | 14.3 | 14 | 15.9 | 13.8 | 10.8
2017-10-06 | 16 |  | 13.6 | 12.2 | 17.5 |  | 12.9 | 10.7 | 16.4 | 14.1 | 16.4 | 18.9 | 13.9 | 20.8 | 16.7 | 13.1 | 17.4 | 17 | 15.4 | 14.3 | 13.6 | 17 | 14.2 | 12.7
2017-10-10 | 17.5 |  |  |  | 19 |  | 13.4 | 11.3 | 16.9 | 14.1 | 16.8 | 19.3 | 14.4 | 20.9 | 16.8 | 13.5 | 20.6 | 17.9 | 16.4 | 13.9 | 13.9 | 18.1 | 15 | 12.5
2017-10-12 |  |  |  |  | 19.4 |  | 13.4 | 11.2 | 17.1 | 14.4 | 16.7 | 19.1 | 14.5 | 20.1 | 16.7 | 14.2 | 22.5 | 19.1 | 17.5 | 14 | 14 | 19.4 | 15.6 | 12
2017-10-16 | [6 empty] | 13.9 | 11.1 | 17.9 | 16.4 | 16.8 | 19.9 | 14.9 | 20.7 | 15.7 | 14.6 | 24 |  | 18.2