## 2001-2009
YEAR | MONTH | Sampler DATE | Sampler TIME | Pick Up DATE | Pick Up TIME | Sampling METHOD | Sample LOCATION | Bottle Number | Electrical Conductivity | pH | Total Filtered Sediment | Dissolved Organic Carbon | Total Organic Carbon | Inorganic Carbon | Ammonium | Nitrate | Phosphate | Filtered Total Nitrogen | Organic Nitrogen | Sediment Nitrogen | Total Nitrogen | Filtered Total Phosphate | Organic Phosphate | Sediment Phosphate | Total Phosphate | Comments
YYYY | MM | yyyy/mm/dd | h:mm:ss | yyyy/mm/dd | h:mm:ss |  |  |  | EC (μS/cm) | pH | TFS (mg/L) | DOC (mg C/L) | TOC (mg C/L) | IC (mg C/L) | NH4-N (mg N/L) | NO3-N (mg N/L) | PO4-P (mg P/L) | FTN (mg N/L) | ON (mg N/L) | SN (mg N/L) | TN (mg N/L) | FTP (mg P/L) | OP (mg P/L) | SP (mg P/L) | TP (mg P/L)
2001 | 5 | 2001-05-05 | 8:32 | 2001-05-10 | 18:00 | I | OFFSITE | 10 |  | 7.71 | 91 | 4.69 | 5.24 | 18.64 | 0.03 | 0.71 | 0.01 | 1.23 | 0.5 | 0.68 | 1.91 | 0.02 | 0.01 | 0.1 | 0.12
2001 | 5 | 2001-05-05 | 10:32 | 2001-05-10 | 18:00 | I | OFFSITE | 14 |  | 7.77 | 36 | 5.41 | 5.18 | 16.2 | 0.11 | 0.51 | 0.01 | 1.15 | 0.53 | 0.26 | 1.41 | 0.02 | 0.01 | 0.03 | 0.05
2001 | 5 | 2001-05-05 | 13:32 | 2001-05-10 | 18:00 | I | OFFSITE | 16 |  | 7.89 | 15 | 4.94 | 4.87 | 28.98 | BDL | 2.73 | 0.01 | 3.4 | 0.66 | 0 | 3.27 | 0.03 | 0.01 | 0.01 | 0.03
2001 | 5 | 2001-05-05 | 7:32 | 2001-05-10 | 18:00 | I | OFFSITE | 2 |  | 8.01 | 64 | 4.27 | 5.75 | 43.55 | BDL | 4.82 | 0.02 | 4.87 | 0.05 | 0.61 | 5.48 | 0.03 | 0.01 | 0.09 | 0.12
2001 | 5 | 2001-05-05 | 7:37 | 2001-05-10 | 18:00 | I | OFFSITE | 4 |  | 8.01 | 335 | 4.57 | 7.86 | 28.47 | 0.03 | 1.88 | 0.02 | 2.5 | 0.58 | 2.11 | 4.6 | 0.02 | 0.01 | 0.5 | 0.53
2001 | 5 | 2001-05-05 | 8:02 | 2001-05-10 | 18:00 | I | OFFSITE | 8 |  | 7.87 | 36 | 5.15 | 4.86 | 24.5 | 0.04 | 2.05 | 0.01 | 2.59 | 0.5 | 0.18 | 2.77 | 0.02 | 0.01 | 0.04 | 0.06
2001 | 5 | 2001-05-06 | 19:32 | 2001-05-10 | 18:00 | I | OFFSITE | 24 |  | 7.98 | 5 | 4.47 | 3.65 | 35.6 | 0.04 | 3.79 | 0.01 | 3.79 | 0 | 0.35 | 4.19 | 0.02 | 0.01 | 0 | 0.02
2001 | 5 | 2001-05-15 | 6:34 | 2001-05-16 | 14:00 | I | OFFSITE | 16 |  | 8.06 | 38 | 7.99 | 9.46 | 29.46 | 0.03 | 10.73 | 0.06 | 10.95 | 0.19 | 0.64 | 11.59 | 0.09 | 0.03 | 0.05 | 0.14
2001 | 5 | 2001-05-15 | 0:34 | 2001-05-16 | 14:00 | I | OFFSITE | 2 |  | 7.85 | 180 | 7.49 | 11.09 | 32.52 | 0.04 | 8.15 | 0.12 | 8.76 | 0.57 | 1.23 | 9.98 | 0.17 | 0.04 | 0.35 | 0.51
2001 | 5 | 2001-05-15 | 0:39 | 2001-05-16 | 14:00 | I | OFFSITE | 4 |  | 7.84 | 163 | 8.07 | 10.27 | 31.72 | 0.05 | 7.16 | 0.13 | 8.18 | 0.97 | 0.77 | 8.95 | 0.17 | 0.04 | 0.25 | 0.42
2001 | 5 | 2001-05-16 | 0:34 | 2001-05-16 | 14:00 | I | OFFSITE | 22 |  | 7.82 | 77 | 8.74 | 11.21 | 27.53 | 0.05 | 11.72 | 0.1 | 11.72 | 0 | 0.86 | 12.62 | 0.14 | 0.04 | 0.12 | 0.25
2001 | 5 | 2001-05-16 | 12:34 | 2001-05-16 | 14:00 | I | OFFSITE | 24 |  | 7.24 | 299 | 12.54 | 17.88 | 13.76 | 0.07 | 13.69 | 0.45 | 14.64 | 0.87 | 1.51 | 16.15 | 0.51 | 0.07 | 0.47 | 0.99
2001 | 5 | 2001-05-16 | 16:20 | 2001-05-18 | 7:00 | I | OFFSITE | 14 |  | 7.56 | 89 | 13.33 | 16.62 | 16.39 | 0.02 | 17.07 | 0.44 | 18.67 | 1.58 | 0.26 | 18.93 | 0.5 | 0.06 | 0.13 | 0.63
2001 | 5 | 2001-05-16 | 13:20 | 2001-05-18 | 7:00 | I | OFFSITE | 2 |  | 7.33 | 319 | 13.54 | 21 | 12.99 | 0.03 | 14.78 | 0.47 | 16.47 | 1.66 | 1.83 | 18.3 | 0.53 | 0.07 | 0.51 | 1.05
2001 | 5 | 2001-05-16 | 13:25 | 2001-05-18 | 7:00 | I | OFFSITE | 4 |  | 7.58 | 302 | 12.76 | 18.78 | 12.78 | 0.05 | 14.89 | 0.47 | 16.92 | 1.98 | 1.42 | 18.34 | 0.54 | 0.07 | 0.39 | 0.93
2001 | 5 | 2001-05-16 | 13:50 | 2001-05-18 | 7:00 | I | OFFSITE | 8 |  | 7.2 | 243 | 13.42 | 17.8 | 13.76 | 0.08 | 15.08 | 0.48 | 16.8 | 1.64 | 1.63 | 18.43 | 0.54 | 0.06 | 0.38 | 0.92
2001 | 5 | 2001-05-17 | 1:20 | 2001-05-18 | 7:00 | I | OFFSITE | 18 |  | 7.87 | 9 | 9.95 | 12.12 | 26.33 | 0.05 | 20.6 | 0.19 | 21.14 | 0.48 | 0 | 20.6 | 0.23 | 0.04 | 0.06 | 0.29
2001 | 5 | 2001-05-18 | 1:20 | 2001-05-18 | 7:00 | I | OFFSITE | 24 |  | 7.96 | 23 | 9.19 | 9.77 | 31.02 | 0.05 | 13.58 | 0.09 | 14.05 | 0.43 | 0.34 | 14.39 | 0.12 | 0.03 | 0.03 | 0.16
2001 | 5 | 2001-05-18 | 9:08 | 2001-05-20 | 6:00 | I | OFFSITE | 14 |  | 7.97 | 63 | 12.71 | 12.53 | 34.82 | 0.07 | 14.34 | 0.12 | 15.19 | 0.78 | 0.42 | 15.61 | 0.16 | 0.04 | 0.1 | 0.25
2001 | 5 | 2001-05-18 | 12:08 | 2001-05-20 | 6:00 | I | OFFSITE | 16 |  | 7.9 | 73 | 10.01 | 13.01 | 26.44 | 0.03 | 17.73 | 0.21 | 19.42 | 1.66 | 0.36 | 19.78 | 0.25 | 0.05 | 0.11 | 0.36
2001 | 5 | 2001-05-18 | 18:08 | 2001-05-20 | 6:00 | I | OFFSITE | 18 |  | 7.75 | 75 | 12.83 | 15.84 | 21.9 | 0.03 | 17.8 | 0.37 | 19.63 | 1.79 | 0.13 | 19.75 | 0.41 | 0.04 | 0.11 | 0.52
2001 | 5 | 2001-05-18 | 6:09 | 2001-05-20 | 6:00 | I | OFFSITE | 2 |  | 8.07 | 17 | 9.91 | 10.1 | 31.21 | 0.05 | 11.8 | 0.08 | 11.8 | 0 | 0.95 | 12.8 | 0.11 | 0.03 | 0.03 | 0.14
2001 | 5 | 2001-05-18 | 6:13 | 2001-05-20 | 6:00 | I | OFFSITE | 4 |  | 8.06 | 18 | 9.11 | 10.22 | 31.68 | 0.06 | 12.22 | 0.09 | 12.85 | 0.57 | 0 | 12.22 | 0.12 | 0.03 | 0.02 | 0.14
2001 | 5 | 2001-05-19 | 0:08 | 2001-05-20 | 6:00 | I | OFFSITE | 20 |  | 7.75 | 38 | 11.14 | 12.6 | 27.08 | 0.01 | 22.12 | 0.16 | 23.77 | 1.63 | 0 | 23.13 | 0.2 | 0.04 | 0.06 | 0.26
2001 | 5 | 2001-05-19 | 18:08 | 2001-05-20 | 6:00 | I | OFFSITE | 24 |  | 7.97 | 12 | 8.97 | 9.58 | 34.19 | 0.03 | 13.12 | 0.07 | 13.12 | 0 | 0.51 | 13.66 | 0.1 | 0.03 | 0.01 | 0.11
2001 | 5 | 2001-05-21 | 10:12 | 2001-05-23 | 7:00 | I | OFFSITE | 12 |  | 8.27 | 3 | 8.04 | 7.83 | 38.78 | 0.09 | 5.59 | 0.05 | 6.15 | 0.47 | 0 | 5.92 | 0.07 | 0.03 | 0 | 0.07
2001 | 5 | 2001-05-21 | 14:12 | 2001-05-23 | 7:00 | I | OFFSITE | 16 |  | 8.18 | 5 | 7.06 | 7.31 | 39.47 | 0.05 | 5.49 | 0.05 | 6.21 | 0.67 | 0.18 | 6.38 | 0.07 | 0.03 | 0 | 0.07
2001 | 5 | 2001-05-21 | 20:12 | 2001-05-23 | 7:00 | I | OFFSITE | 18 |  | 8.19 | 48 | 8.2 | 10.25 | 33.89 | BDL | 5.78 | 0.05 | 6.65 | 0.87 | 0.1 | 6.75 | 0.08 | 0.03 | 0.07 | 0.15
2001 | 5 | 2001-05-21 | 8:12 | 2001-05-23 | 7:00 | I | OFFSITE | 2 |  | 8.08 | 5 | 7.21 | 7.25 | 39.53 | 0.11 | 5.4 | 0.05 | 6.12 | 0.6 | 0 | 5.79 | 0.07 | 0.02 | 0 | 0.07
2001 | 5 | 2001-05-21 | 8:17 | 2001-05-23 | 7:00 | I | OFFSITE | 4 |  | 7.99 | 3 | 7.72 | 7.26 | 39.26 | 0.06 | 5.76 | 0.05 | 6.33 | 0.51 | 0 | 6.25 | 0.07 | 0.03 | 0 | 0.07
2001 | 5 | 2001-05-22 | 8:12 | 2001-05-23 | 7:00 | I | OFFSITE | 22 |  | 8 | 19 | 7.74 | 8.23 | 36.21 | 0.06 | 5.48 | 0.04 | 6.15 | 0.62 | 0.4 | 6.55 | 0.07 | 0.02 | 0.01 | 0.07
2001 | 5 | 2001-05-22 | 20:12 | 2001-05-23 | 7:00 | I | OFFSITE | 24 |  | 8.19 | 5 | 6.5 | 6.2 | 38.31 | 0.08 | 5.48 | 0.04 | 6.36 | 0.81 | 0 | 5.94 | 0.06 | 0.02 | 0 | 0.06
2001 | 5 | 2001-05-24 | 7:44 | 2001-05-26 | 6:30 | I | OFFSITE | 10 |  | 8.06 | 79 | 7.11 | 10.93 | 32.11 | 0.03 | 6.62 | 0.11 | 7.29 | 0.64 | 0.78 | 8.07 | 0.14 | 0.03 | 0.13 | 0.27
2001 | 5 | 2001-05-24 | 9:44 | 2001-05-26 | 6:30 | I | OFFSITE | 14 |  | 7.84 | 54 | 10.64 | 12.43 | 21.99 | 0.14 | 13.07 | 0.23 | 14.6 | 1.39 | 0 | 14.31 | 0.36 | 0.13 | 0.06 | 0.42
2001 | 5 | 2001-05-24 | 12:44 | 2001-05-26 | 6:30 | I | OFFSITE | 16 |  | 7.54 | 218 | 12.9 | 15.28 | 15.84 | 0.04 | 12.07 | 0.32 | 13.22 | 1.11 | 1 | 14.23 | 0.37 | 0.05 | 0.31 | 0.68
2001 | 5 | 2001-05-24 | 18:44 | 2001-05-26 | 6:30 | I | OFFSITE | 18 |  | 7.83 | 118 | 10.56 | 13 | 22.56 | 0.06 | 15.15 | 0.24 | 16.56 | 1.35 | 0.03 | 16.59 | 0.28 | 0.04 | 0.18 | 0.46
2001 | 5 | 2001-05-24 | 6:44 | 2001-05-26 | 6:30 | I | OFFSITE | 2 |  | 7.81 | 93 | 9.28 | 12.29 | 30.26 | 0.07 | 5.31 | 0.07 | 6.62 | 1.24 | 0.07 | 6.68 | 0.1 | 0.03 | 0.14 | 0.24
2001 | 5 | 2001-05-24 | 6:49 | 2001-05-26 | 6:30 | I | OFFSITE | 4 |  | 7.99 | 113 | 9.2 | 12.13 | 29.7 | 0.04 | 5.7 | 0.07 | 6.95 | 1.21 | 0.57 | 7.51 | 0.1 | 0.03 | 0.15 | 0.25
2001 | 5 | 2001-05-25 | 0:44 | 2001-05-26 | 6:30 | I | OFFSITE | 20 |  | 7.56 | 177 | 11.22 | 15.64 | 18.42 | 0.07 | 12.04 | 0.27 | 13.47 | 1.36 | 0.31 | 13.78 | 0.31 | 0.04 | 0.27 | 0.58
2001 | 5 | 2001-05-25 | 6:44 | 2001-05-26 | 6:30 | I | OFFSITE | 22 |  | 7.62 | 142 | 10.93 | 14.44 | 18.88 | 0.05 | 12.28 | 0.26 | 13.24 | 0.91 | 0.94 | 14.18 | 0.29 | 0.04 | 0.24 | 0.54
2001 | 5 | 2001-05-25 | 18:44 | 2001-05-26 | 6:30 | I | OFFSITE | 24 |  | 7.63 | 118 | 9.33 | 13.58 | 21.53 | 0.06 | 14.85 | 0.2 | 16.12 | 1.22 | 0.92 | 17.05 | 0.24 | 0.04 | 0.2 | 0.44
2001 | 5 | 2001-05-26 | 20:27 | 2001-05-28 | 14:00 | I | OFFSITE | 18 |  | 8.01 | 99 | 8.59 | 11.89 | 29.9 | 0.06 | 14.28 | 0.09 | 15.55 | 1.21 | 0 | 15.04 | 0.12 | 0.03 | 0.16 | 0.28
2001 | 5 | 2001-05-26 | 8:27 | 2001-05-28 | 14:00 | I | OFFSITE | 2 |  | 7.73 | 37 | 7.9 | 9.91 | 29.31 | 0.03 | 19.15 | 0.09 | 19.15 | 0 | 0 | 19.15 | 0.12 | 0.03 | 0.07 | 0.19
2001 | 5 | 2001-05-26 | 8:32 | 2001-05-28 | 14:00 | I | OFFSITE | 4 |  | 8.33 | 33 | 7.49 | 9.33 | 29.07 | 0.04 | 20.02 | 0.09 | 20.95 | 0.89 | 0.3 | 21.25 | 0.12 | 0.03 | 0.06 | 0.18
2001 | 5 | 2001-05-26 | 8:42 | 2001-05-28 | 14:00 | I | OFFSITE | 6 |  | 8.02 | 36 | 7.89 | 9.11 | 30.09 | 0.06 | 18.78 | 0.09 | 18.89 | 0.05 | 1.47 | 20.36 | 0.12 | 0.03 | 0.06 | 0.18
2001 | 5 | 2001-05-27 | 2:27 | 2001-05-28 | 14:00 | I | OFFSITE | 20 |  | 7.71 | 148 | 9.39 | 13.53 | 25.86 | 0.05 | 14.65 | 0.17 | 14.65 | 0 | 2.38 | 17.08 | 0.21 | 0.04 | 0.26 | 0.47
2001 | 5 | 2001-05-27 | 8:27 | 2001-05-28 | 14:00 | I | OFFSITE | 22 |  | 7.96 | 74 | 8.72 | 11.25 | 28.39 | 0.09 | 16.55 | 0.13 | 17.34 | 0.7 | 0.78 | 18.12 | 0.13 | 0 | 0.16 | 0.29
2001 | 5 | 2001-05-27 | 20:27 | 2001-05-28 | 14:00 | I | OFFSITE | 24 |  | 8.14 | 38 | 8.25 | 9.85 | 32.88 | 0.03 | 13.59 | 0.07 | 14.31 | 0.69 | 0.91 | 15.23 | 0.12 | 0.05 | 0.05 | 0.17
2001 | 5 | 2001-05-28 | 15:18 | 2001-05-30 | 7:00 | I | OFFSITE | 12 |  | 8.15 | 13 | 7.67 | 7.65 | 34.98 | 0.06 | 6.64 | 0.06 | 7.46 | 0.76 | 0 | 6.88 | 0.09 | 0.02 | 0.02 | 0.11
2001 | 5 | 2001-05-28 | 13:18 | 2001-05-30 | 7:00 | I | OFFSITE | 2 |  | 8.04 | 17 | 7.21 | 8.51 | 35.37 | 0.05 | 7.48 | 0.06 | 7.48 | 0 | 0.49 | 8.03 | 0.08 | 0.02 | 0.03 | 0.11
2001 | 5 | 2001-05-28 | 13:23 | 2001-05-30 | 7:00 | I | OFFSITE | 4 |  | 8.1 | 18 | 6.49 | 8.62 | 35.94 | 0.02 | 7.01 | 0.06 | 7.2 | 0.16 | 0.59 | 7.78 | 0.08 | 0.02 | 0.03 | 0.11
2001 | 5 | 2001-05-29 | 1:18 | 2001-05-30 | 7:00 | I | OFFSITE | 18 |  | 8.23 | 10 | 5.61 | 6.29 | 37.98 | 0.05 | 5.15 | 0.06 | 5.95 | 0.75 | 0 | 5.64 | 0.08 | 0.03 | 0.01 | 0.09
2001 | 5 | 2001-05-29 | 13:18 | 2001-05-30 | 7:00 | I | OFFSITE | 22 |  | 8.24 | 8 | 7.01 | 6.64 | 38.36 | 0.05 | 5.13 | 0.06 | 5.99 | 0.81 | 0.02 | 6.02 | 0.08 | 0.02 | 0.01 | 0.09
2001 | 6 | 2001-06-02 | 7:17 | 2001-06-04 | 7:15 | I | OFFSITE | 12 |  | 8.17 | 2 | 4.12 | 5.12 | 44.08 | BDL | 4.83 | 0.04 | 5.02 | 0.19 | 0.29 | 5.31 | 0.05 | 0.02 | 0.01 | 0.06
2001 | 6 | 2001-06-02 | 8:17 | 2001-06-04 | 7:15 | I | OFFSITE | 14 |  | 8.13 | 14 | 6.67 | 5.38 | 42.24 | BDL | 4.47 | 0.04 | 5 | 0.52 | 0 | 4.93 | 0.06 | 0.02 | 0.02 | 0.09
2001 | 6 | 2001-06-02 | 11:17 | 2001-06-04 | 7:15 | I | OFFSITE | 16 |  | 8.12 | 11 | 5.86 | 6.15 | 41.66 | BDL | 4.65 | 0.04 | 5.28 | 0.63 | 0.04 | 5.32 | 0.05 | 0.02 | 0.02 | 0.08
2001 | 6 | 2001-06-02 | 5:07 | 2001-06-04 | 7:15 | I | OFFSITE | 2 |  | 8.24 | 6 | 5.45 | 6.54 | 42.9 | BDL | 4.69 | 0.03 | 5.18 | 0.49 | 0 | 4.69 | 0.05 | 0.02 | 0.01 | 0.06
2001 | 6 | 2001-06-02 | 23:17 | 2001-06-04 | 7:15 | I | OFFSITE | 20 |  | 8.24 | 8 | 6.23 | 5.16 | 40.58 | 0.03 | 4.67 | 0.04 | 5.22 | 0.52 | 0 | 5.14 | 0.05 | 0.02 | 0.02 | 0.07
2001 | 6 | 2001-06-02 | 5:17 | 2001-06-04 | 7:15 | I | OFFSITE | 4 |  | 8.21 | 3 | 4.59 | 4.92 | 43.78 | BDL | 4.84 | 0.04 | 5.31 | 0.47 | 0 | 4.84 | 0.06 | 0.02 | 0 | 0.06
2001 | 6 | 2001-06-03 | 17:17 | 2001-06-04 | 7:15 | I | OFFSITE | 24 |  | 8.22 | 5 | 4.75 | 5.12 | 43.39 | BDL | 4.68 | 0.04 | 5.28 | 0.6 | 0 | 5.11 | 0.05 | 0.02 | 0.01 | 0.06
2001 | 6 |  |  | 2001-06-06 | 7:00 | I | OFFSITE | 16 |  | 8.36 | 4 | 5.76 | 3.38 | 44.39 | 0.03 | 4.71 | 0.05 | 5.03 | 0.29 | 0.25 | 5.28 | 0.05 | 0 | 0.01 | 0.06
2001 | 6 |  |  | 2001-06-06 | 7:00 | I | OFFSITE | 2 |  | 8.16 | 4 | 6.84 | 5.26 | 44.11 | 0.02 | 4.69 | 0.05 | 5.11 | 0.41 | 0.03 | 5.15 | 0.11 | 0.06 | 0 | 0.06
2001 | 6 |  |  | 2001-06-06 | 7:00 | I | OFFSITE | 22 |  | 8.38 | 4 | 5.71 | 4.37 | 43.59 | 0.03 | 4.6 | 0.05 | 4.91 | 0.28 | 0.09 | 5 | 0.05 | 0 | 0.01 | 0.06
2001 | 6 |  |  | 2001-06-06 | 7:00 | I | OFFSITE | 24 |  | 8.03 | 262 | 10.11 | 14.08 | 22.48 | 0.06 | 9.59 | 0.21 | 10.51 | 0.86 | 0.66 | 11.17 | 0.25 | 0.04 | 0.39 | 0.64
2001 | 6 |  |  | 2001-06-08 | 7:00 | I | OFFSITE | 12 |  | 8.19 | 73 | 7.03 | 9.19 | 34.99 | 0.03 | 9.35 | 0.09 | 9.62 | 0.24 | 0.7 | 10.32 | 0.1 | 0.01 | 0.11 | 0.21
2001 | 6 |  |  | 2001-06-08 | 7:00 | I | OFFSITE | 14 |  | 8.26 | 66 | 7.29 | 8.79 | 34.42 | BDL | 9.67 | 0.07 | 9.89 | 0.21 | 0.46 | 10.35 | 0.1 | 0.02 | 0.11 | 0.2
2001 | 6 |  |  | 2001-06-08 | 7:00 | I | OFFSITE | 18 |  | 8.14 | 125 | 9.8 | 11.6 | 28.2 | 0.03 | 13.28 | 0.14 | 13.28 | 0 | 1.29 | 14.6 | 0.17 | 0.03 | 0.19 | 0.36
2001 | 6 |  |  | 2001-06-08 | 7:00 | I | OFFSITE | 2 |  | 8.26 | 83 | 8.28 | 9.82 | 33.2 | 0.03 | 10.08 | 0.1 | 10.76 | 0.65 | 0 | 10.68 | 0.11 | 0.02 | 0.13 | 0.24
2001 | 6 |  |  | 2001-06-08 | 7:00 | I | OFFSITE | 20 |  | 8.18 | 78 | 9.47 | 9.89 | 32.6 | 0.02 | 12.87 | 0.11 | 12.87 | 0 | 1.15 | 14.04 | 0.13 | 0.02 | 0.12 | 0.25
2001 | 6 |  |  | 2001-06-08 | 7:00 | I | OFFSITE | 22 |  | 7.9 | 38 | 8.41 | 10.56 | 34.82 | BDL | 11.29 | 0.09 | 11.29 | 0 | 0.76 | 12.05 | 0.12 | 0.03 | 0.07 | 0.19
2001 | 6 |  |  | 2001-06-08 | 7:00 | I | OFFSITE | 24 |  | 8.26 | 29 | 6.89 | 9.28 | 36.91 | BDL | 7.44 | 0.07 | 7.94 | 0.5 | 0.19 | 8.12 | 0.08 | 0.01 | 0.05 | 0.13
2001 | 6 |  |  | 2001-06-08 | 7:00 | I | OFFSITE | 4 |  | 8.14 | 77 | 8.42 | 9.71 | 33.15 | BDL | 10.12 | 0.1 | 10.55 | 0.43 | 0.38 | 10.94 | 0.1 | 0.01 | 0.12 | 0.22
2001 | 6 |  |  | 2001-06-08 | 7:00 | I | OFFSITE | 6 |  | 8.18 | 66 | 8.17 | 9.76 | 33.7 | 0.02 | 9.84 | 0.09 | 10.31 | 0.46 | 0.27 | 10.59 | 0.1 | 0.01 | 0.12 | 0.22
2001 | 6 |  |  | 2001-06-23 | 7:00 | I | OFFSITE | 10 |  | 8.33 | 3 | 4.92 | 4.04 | 48.86 | 0.02 | 4.8 | 0.05 | 4.81 | 0 | 0.15 | 4.98 | 0.05 | 0 | 0.05 | 0.1
2001 | 6 |  |  | 2001-06-23 | 7:00 | I | OFFSITE | 12 |  | 8.08 | 19 | 8.79 | 9.34 | 40.47 | BDL | 5.21 | 0.18 | 5.53 | 0.32 | 0.31 | 5.84 | 0.21 | 0.03 | 0.07 | 0.28
2001 | 6 |  |  | 2001-06-23 | 7:00 | I | OFFSITE | 2 |  | 8.07 | 33 | 6.76 | 8.65 | 40.11 | BDL | 1.58 | 0.03 | 2.13 | 0.55 | 0.11 | 2.24 | 0.02 | 0 | 0.05 | 0.07
2001 | 6 |  |  | 2001-06-23 | 7:00 | I | OFFSITE | 20 |  | 8.4 | 2 | 5.1 | 4.52 | 46.4 | BDL | 4.74 | 0.05 | 5.01 | 0.27 | 0 | 4.87 | 0.05 | 0 | 0.01 | 0.06
2002 | 12 | 2002-12-19 |  | 2003-03-20 |  | I | OFFSITE | 10 |  | 8.05 | 261 | 6.4 | 5.55 | 22.15 | BDL | 5.23 | 0.22 | 5.25 | 0.02 | 2.08 | 7.33 | 0.18 | 0 | 1.03 | 1.25
2002 | 12 | 2002-12-19 |  | 2003-03-20 |  | I | OFFSITE | 14 |  | 8.07 | 16 | 6.99 | 8.33 | 22.17 | 0.01 | 5.58 | 0.16 | 5.61 | 0.01 | 1.66 | 7.26 | 0.16 | 0 | 0.74 | 0.9
2002 | 12 | 2002-12-19 |  | 2003-03-20 |  | I | OFFSITE | 18 |  | 8.18 | 14 | 7.05 | 5.83 | 35.51 | BDL | 6.23 | 0.12 | 6.23 | 0 | 1.26 | 7.49 | 0.16 | 0.04 | 0.43 | 0.59
2002 | 12 | 2002-12-19 |  | 2003-03-20 |  | I | OFFSITE | 2 |  | 7.99 | 112 | 5.53 | 5.73 | 24.12 | BDL | 4.96 | 0.21 | 5.26 | 0.3 | 0.94 | 6.2 | 0.21 | 0 | 0.5 | 0.71 | ?Samples started in sampler on 12/19/2002 but
2002 | 12 | 2002-12-19 |  | 2003-03-20 |  | I | OFFSITE | 22 |  | 8.31 | 8 | 6.54 | 7.55 | 44.98 | 0.02 | 6 | 0.12 | 6.5 | 0.49 | 0.26 | 6.76 | 0.2 | 0.08 | 0.13 | 0.33
2002 | 12 | 2002-12-19 |  | 2003-03-20 |  | I | OFFSITE | 6 |  | 8.14 | 55 | 6.05 | 6.1 | 23.64 | BDL | 4.68 | 0.2 | 5.05 | 0.37 | 0.13 | 5.17 | 0.18 | 0 | 0.27 | 0.47 | not collected until 3/20/2003.
2003 | 3 | 2003-03-21 |  | 2003-03-24 |  | I | OFFSITE | 10 |  | 8.06 | 13 | 7.64 | 7.38 | 23.63 | BDL | 12.37 | 0.03 | 12.37 | 0 | 0.93 | 13.3 | 0.06 | 0.03 | 0.29 | 0.35
2003 | 3 | 2003-03-21 |  | 2003-03-24 |  | I | OFFSITE | 14 |  | 8.12 | 8 | 6.88 | 4.52 | 25.7 | BDL | 11.74 | 0.03 | 11.74 | 0 | 0.94 | 12.67 | 0.05 | 0.02 | 0.23 | 0.29
2003 | 3 | 2003-03-21 |  | 2003-03-24 |  | I | OFFSITE | 18 |  | 8.2 | 3 | 5.5 | 3.77 | 28.81 | BDL | 11.64 | 0.02 | 11.64 | 0 | 0.62 | 12.27 | 0.04 | 0.01 | 0.09 | 0.12
2003 | 3 | 2003-03-21 |  | 2003-03-24 |  | I | OFFSITE | 2 |  | 8.15 | 11 | 6.44 | 6.55 | 19.69 | 0.01 | 18.76 | 0.03 | 18.76 | 0 | 1.15 | 19.92 | 0.07 | 0.04 | 0.38 | 0.45
2003 | 3 | 2003-03-21 |  | 2003-03-24 |  | I | OFFSITE | 22 |  | 8.09 | 6 | 5.06 | 4.85 | 24.81 | 0.01 | 13.19 | 0.02 | 13.27 | 0.07 | 0.68 | 13.95 | 0.04 | 0.02 | 0.19 | 0.23
2003 | 3 | 2003-03-21 |  | 2003-03-24 |  | I | OFFSITE | 6 |  | 8.07 | 15 | 6.29 | 7.43 | 19.93 | 0.01 | 17.63 | 0.03 | 17.63 | 0 | 0.39 | 18.02 | 0.06 | 0.03 | 0.35 | 0.41
2003 | 4 | 2003-04-04 |  | 2003-04-07 |  | I | OFFSITE | 18 |  | 8.05 | 202 | 13.96 | 16.08 | 11.02 | BDL | 15.56 | 0.04 | 16.41 | 0.85 | 1.48 | 17.89 | 0.07 | 0.02 | 0.66 | 0.73
2003 | 4 | 2003-04-04 |  | 2003-04-07 |  | I | OFFSITE | 20 |  | 7.91 | 166 | 12.16 | 8.7 | 14.64 | 0.02 | 14.3 | 0.04 | 14.92 | 0.6 | 0.78 | 15.7 | 0.06 | 0.03 | 0.42 | 0.49
2003 | 4 | 2003-04-04 |  | 2003-04-07 |  | I | OFFSITE | 22 |  | 7.35 | 59 | 8.91 | 9.84 | 21.4 | 0.03 | 13.05 | 0.04 | 13.05 | 0 | 1.28 | 14.35 | 0.08 | 0.04 | 0.35 | 0.43
2003 | 4 | 2003-04-07 |  | 2003-04-09 |  | I | OFFSITE | 10 |  | 7.62 | 133 | 8.58 | 8.27 | 16.92 | BDL | 14.43 | 0.03 | 14.95 | 0.52 | 0.51 | 15.47 | 0.06 | 0.03 | 0.35 | 0.41
2003 | 4 | 2003-04-07 |  | 2003-04-09 |  | I | OFFSITE | 14 |  | 7.61 | 141 | 9.09 | 11.01 | 13.72 | BDL | 15.57 | 0.04 | 15.82 | 0.25 | 1.16 | 16.98 | 0.08 | 0.04 | 0.4 | 0.47
2003 | 4 | 2003-04-07 |  | 2003-04-09 |  | I | OFFSITE | 18 |  | 7.65 | 83 | 7.6 | 6.15 | 19.51 | 0.05 | 13.48 | 0.03 | 13.48 | 0 | 0.77 | 14.29 | 0.07 | 0.04 | 0.27 | 0.35
2003 | 4 | 2003-04-07 |  | 2003-04-09 |  | I | OFFSITE | 2 |  | 7.54 | 124 | 7.78 | 6.52 | 18.42 | BDL | 12.97 | 0.03 | 13.57 | 0.6 | 0.83 | 14.4 | 0.09 | 0.06 | 0.37 | 0.46
2003 | 4 | 2003-04-07 |  | 2003-04-09 |  | I | OFFSITE | 6 |  | 7.63 | 125 | 8.64 | 7.11 | 16.98 | 0.02 | 13.34 | 0.03 | 13.97 | 0.6 | 0.58 | 14.55 | 0.1 | 0.07 | 0.31 | 0.41
2004 | 8 |  |  | 2004-08-24 |  | I | OFFSITE | 10 |  |  | 20 | 4.4169 |  |  | 0.0073 | 1.4694 | 0.0723 |  |  |  | 2.402 |  |  |  | 0.0542 | hydrology data missing so can't assign sampler time
2004 | 8 |  |  | 2004-08-24 |  | I | OFFSITE | 12 |  |  | 43.3333 | 5.8935 |  |  | 0.0081 | 1.8775 | 0.0891 |  |  |  | 2.968 |  |  |  | 0.0712 | hydrology data missing so can't assign sampler time
2004 | 8 |  |  | 2004-08-24 |  | I | OFFSITE | 14 |  |  | 196.6667 | 4.2321 |  |  | 0.0038 | 0.7769 | 0.1671 |  |  |  | 1.769 |  |  |  | 0.23265 | hydrology data missing so can't assign sampler time
2004 | 8 |  |  | 2004-08-24 |  | I | OFFSITE | 16 |  |  | 38.3333 | 2.8252 |  |  | 0.0119 | 0.6852 | 0.1096 |  |  |  | 1.6345 |  |  |  | 0.13728 | hydrology data missing so can't assign sampler time
2004 | 8 |  |  | 2004-08-24 |  | I | OFFSITE | 18 |  |  | 35 | 2.8204 |  |  | 0.0036 | 0.6778 | 0.0893 |  |  |  | 1.466 |  |  |  | 0.11044 | hydrology data missing so can't assign sampler time
2004 | 8 |  |  | 2004-08-24 |  | I | OFFSITE | 2 |  | 7.21 | 98.3333 | 3.5135 |  |  | 0.0026 | 0.9061 | 0.0844 |  |  |  | 1.7306 |  |  |  | 0.0879 | hydrology data missing so can't assign sampler time
2004 | 8 |  |  | 2004-08-24 |  | I | OFFSITE | 20 |  |  | 23.3333 | 3.056 |  |  | 0.0015 | 0.6572 | 0.0745 |  |  |  | 1.1645 |  |  |  | 0.0807 | hydrology data missing so can't assign sampler time
2004 | 8 |  |  | 2004-08-24 |  | I | OFFSITE | 22 |  | 7.35 | 78.3333 | 3.5743 |  |  | 0 | 0.7652 | 0.1042 |  |  |  | 1.3735 |  |  |  | 0.0934 | hydrology data missing so can't assign sampler time
2004 | 8 |  |  | 2004-08-24 |  | I | OFFSITE | 24 |  |  | 78.3333 | 3.8522 |  |  | 0.0003 | 0.7285 | 0.1177 |  |  |  | 1.4356 |  |  |  | 0.10769 | hydrology data missing so can't assign sampler time
2004 | 8 |  |  | 2004-08-24 |  | I | OFFSITE | 4 |  |  | 50 | 3.2238 |  |  | 0.0037 | 1.236 | 0.0864 |  |  |  | 2.0389 |  |  |  | 0.0854 | hydrology data missing so can't assign sampler time
2004 | 8 |  |  | 2004-08-24 |  | I | OFFSITE | 6 |  |  | 28.3333 | 3.3772 |  |  | 0.0028 | 1.07 | 0.0595 |  |  |  | 1.8526 |  |  |  | 0.0558 | hydrology data missing so can't assign sampler time
2004 | 8 |  |  | 2004-08-24 |  | I | OFFSITE | 8 |  |  | 26.6667 | 3.6629 |  |  | 0.0004 | 1.2772 | 0.0621 |  |  |  | 2.0655 |  |  |  | 0.0466 | hydrology data missing so can't assign sampler time
2004 | 10 | 2004-10-15 | 12:59 | 2004-10-18 |  | I | OFFSITE | 1 |  |  | 61.6667 | 3.9239 |  |  | 0 | 2.1165 | 0.0683 |  |  |  | 3.0042 |  |  |  | 0.15037
2004 | 10 | 2004-10-15 | 13:09 | 2004-10-18 |  | I | OFFSITE | 2 |  |  | 196.6667 | 2.7134 |  |  | 0 | 2.0694 | 0.0836 |  |  |  | 3.3048 |  |  |  | 0.22066
2004 | 10 | 2004-10-15 | 13:41 | 2004-10-18 |  | I | OFFSITE | 3 |  |  | 18.3333 | 3.335 |  |  | 0 | 2.0695 | 0.0491 |  |  |  | 2.975 |  |  |  | 0.0916
2004 | 10 | 2004-10-15 | 16:41 | 2004-10-18 |  | I | OFFSITE | 4 |  |  | 15 | 4.1313 |  |  | 0 | 3.1568 | 0.0235 |  |  |  | 4.5527 |  |  |  | 0.0706
2004 | 10 | 2004-10-15 | 19:41 | 2004-10-18 |  | I | OFFSITE | 5 |  |  | 25 | 4.8889 |  |  | 0 | 4.61 | 0.0235 |  |  |  | 6.7206 |  |  |  | 0.0759
2004 | 10 | 2004-10-15 | 22:41 | 2004-10-18 |  | I | OFFSITE | 6 |  |  | 21.6667 | 4.8066 |  |  | 0 | 5.2235 | 0.0237 |  |  |  | 7.601 |  |  |  | 0.0745
2004 | 10 | 2004-10-16 | 5:30 | 2004-10-18 |  | I | OFFSITE | 10 |  |  | 16.6667 | 4.0874 |  |  | 0 | 5.2954 | 0.0282 |  |  |  | 6.8321 |  |  |  | 0.0718
2004 | 10 | 2004-10-16 | 5:49 | 2004-10-18 |  | I | OFFSITE | 11 |  |  | 16.6667 | 4.3252 |  |  | 0 | 4.7491 | 0.0277 |  |  |  | 6.7534 |  |  |  | 0.0713
2004 | 10 | 2004-10-16 | 5:53 | 2004-10-18 |  | I | OFFSITE | 12 |  |  | 16.6667 | 4.5791 |  |  | 0 | 4.9173 | 0.0293 |  |  |  | 6.7593 |  |  |  | 0.0734
2004 | 10 | 2004-10-16 | 6:03 | 2004-10-18 |  | I | OFFSITE | 13 |  |  | 15 | 4.191 |  |  | 0 | 4.9844 | 0.028 |  |  |  | 6.7041 |  |  |  | 0.0705
2004 | 10 | 2004-10-16 | 6:20 | 2004-10-18 |  | I | OFFSITE | 14 |  |  | 15 | 4.1182 |  |  | 0 | 5.0374 | 0.0241 |  |  |  | 6.8397 |  |  |  | 0.0709
2004 | 10 | 2004-10-16 | 6:25 | 2004-10-18 |  | I | OFFSITE | 15 |  |  | 20 | 4.025 |  |  | 0 | 4.8614 | 0.0238 |  |  |  | 6.6872 |  |  |  | 0.0744
2004 | 10 | 2004-10-16 | 6:50 | 2004-10-18 |  | I | OFFSITE | 16 |  |  | 15 | 4.6593 |  |  | 0 | 4.9879 | 0.0273 |  |  |  | 6.5884 |  |  |  | 0.0713
2004 | 10 | 2004-10-16 | 7:19 | 2004-10-18 |  | I | OFFSITE | 17 |  | 8.09 | 13.3333 | 4.1976 |  |  | 0.008 | 4.5495 | 0.0509 |  |  |  | 6.6391 |  |  |  | 0.10208
2004 | 10 | 2004-10-16 | 7:54 | 2004-10-18 |  | I | OFFSITE | 18 |  |  | 16.6667 | 3.9667 |  |  | 0 | 4.4075 | 0.1035 |  |  |  | 6.4648 |  |  |  | 0.16181
2004 | 10 | 2004-10-16 | 1:41 | 2004-10-18 |  | I | OFFSITE | 7 |  | 7.8 | 21.6667 | 4.7334 |  |  | 0 | 5.3483 | 0.0385 |  |  |  | 7.6264 |  |  |  | 0.0839
2004 | 10 | 2004-10-16 | 4:18 | 2004-10-18 |  | I | OFFSITE | 8 |  |  | 16.6667 | 4.4918 |  |  | 0 | 5.0084 | 0.0295 |  |  |  | 7.1389 |  |  |  | 0.0815
2004 | 10 | 2004-10-16 | 5:00 | 2004-10-18 |  | I | OFFSITE | 9 |  |  | 18.3333 | 4.0888 |  |  | 0 | 4.917 | 0.0287 |  |  |  | 6.9246 |  |  |  | 0.0772
2004 | 10 | 2004-10-18 | 11:11 | 2004-10-18 |  | I | OFFSITE | 19 |  |  | 16.6667 | 4.394 |  |  | 0 | 4.4647 | 0.0357 |  |  |  | 6.5078 |  |  |  | 0.0911
2004 | 10 | 2004-10-18 | 12:11 | 2004-10-21 |  | I | OFFSITE | 19 |  |  | 63.3333 | 3.7818 |  |  | 0 | 2.7785 | 0.0835 |  |  |  | 4.2987 |  |  |  | 0.18051
2004 | 10 | 2004-10-18 | 13:41 | 2004-10-21 |  | I | OFFSITE | 20 |  |  | 20 | 9.5739 |  |  | 0.0119 | 6.5816 | 0.0243 |  |  |  | 9.7797 |  |  |  | 0.0669
2004 | 10 | 2004-10-18 | 16:41 | 2004-10-21 |  | I | OFFSITE | 21 |  |  | 25 | 8.6326 |  |  | 0 | 6.193 | 0.0244 |  |  |  | 9.3676 |  |  |  | 0.0712
2004 | 10 | 2004-10-18 | 20:41 | 2004-10-21 |  | I | OFFSITE | 22 |  |  | 48.3333 | 9.0676 |  |  | 0.0179 | 7.4035 | 0.0192 |  |  |  | 11.1024 |  |  |  | 0.0843
2004 | 10 | 2004-10-18 | 22:41 | 2004-10-21 |  | I | OFFSITE | 23 |  |  | 51.6667 | 9.7247 |  |  | 0 | 7.0815 | 0.0218 |  |  |  | 10.5906 |  |  |  | 0.0859
2004 | 10 | 2004-10-19 | 1:41 | 2004-10-21 |  | I | OFFSITE | 24 |  |  | 23.3333 | 8.4943 |  |  | 0.0471 | 6.179 | 0.005 |  |  |  | 9.1035 |  |  |  | 0.0828
2004 | 10 | 2004-10-23 | 17:01 | 2004-10-26 |  | I | OFFSITE | 1 |  |  | 33.3333 | 7.338 |  |  | 0.0803 | 3.5448 | 0.0338 |  |  |  | 5.4007 |  |  |  | 0.11924
2004 | 10 | 2004-10-23 | 20:01 | 2004-10-26 |  | I | OFFSITE | 2 |  | 8.05 | 40 | 10.6362 |  |  | 0.1675 | 4.9793 | 0.0246 |  |  |  | 6.6226 |  |  |  | 0.0712
2004 | 10 | 2004-10-23 | 23:01 | 2004-10-26 |  | I | OFFSITE | 3 |  |  | 41.6667 | 10.0408 |  |  | 0.1166 | 5.2128 | 0.0341 |  |  |  | 7.7218 |  |  |  | 0.0795
2004 | 10 | 2004-10-24 | 20:01 | 2004-10-26 |  | I | OFFSITE | 10 |  |  | 8.3333 | 4.6373 |  |  | 0 | 3.9397 | 0.017 |  |  |  | 5.7143 |  |  |  | 0.0504
2004 | 10 | 2004-10-24 | 23:01 | 2004-10-26 |  | I | OFFSITE | 11 |  |  | 8.3333 | 4.3648 |  |  | 0 | 3.8335 | 0.0169 |  |  |  | 5.6278 |  |  |  | 0.0549
2004 | 10 | 2004-10-24 | 2:01 | 2004-10-26 |  | I | OFFSITE | 4 |  |  | 33.3333 | 8.7524 |  |  | 0.0613 | 5.3161 | 0.0338 |  |  |  | 7.6497 |  |  |  | 0.0853
2004 | 10 | 2004-10-24 | 5:01 | 2004-10-26 |  | I | OFFSITE | 5 |  |  | 26.6667 | 7.7704 |  |  | 0.0703 | 5.2031 | 0.0322 |  |  |  | 7.3227 |  |  |  | 0.0816
2004 | 10 | 2004-10-24 | 8:01 | 2004-10-26 |  | I | OFFSITE | 6 |  |  | 23.3333 | 6.4312 |  |  | 0.0112 | 5.2658 | 0.021 |  |  |  | 7.1507 |  |  |  | 0.0727
2004 | 10 | 2004-10-24 | 11:01 | 2004-10-26 |  | I | OFFSITE | 7 |  |  | 23.3333 | 6.156 |  |  | 0.0112 | 4.6007 | 0.0191 |  |  |  | 6.6823 |  |  |  | 0.066
2004 | 10 | 2004-10-24 | 14:01 | 2004-10-26 |  | I | OFFSITE | 8 |  |  | 16.6667 | 6.3078 |  |  | 0.0021 | 4.4103 | 0.0167 |  |  |  | 6.313 |  |  |  | 0.0546
2004 | 10 | 2004-10-24 | 17:01 | 2004-10-26 |  | I | OFFSITE | 9 |  |  | 11.6667 | 5.0455 |  |  | 0 | 4.0155 | 0.018 |  |  |  | 5.9551 |  |  |  | 0.0496
2004 | 10 | 2004-10-25 | 2:01 | 2004-10-26 |  | I | OFFSITE | 12 |  | 7.82 | 8.3333 | 3.8309 |  |  | 0 | 3.7089 | 0.0177 |  |  |  | 5.3479 |  |  |  | 0.0526
2004 | 10 | 2004-10-25 | 5:01 | 2004-10-26 |  | I | OFFSITE | 13 |  |  | 5 | 3.9686 |  |  | 0 | 3.7225 | 0.0207 |  |  |  | 5.3652 |  |  |  | 0.0564
2004 | 10 | 2004-10-25 | 8:01 | 2004-10-26 |  | I | OFFSITE | 14 |  |  | 3.3333 | 3.5889 |  |  | 0 | 3.482 | 0.0188 |  |  |  | 4.9457 |  |  |  | 0.0539
2004 | 10 | 2004-10-25 | 11:01 | 2004-10-26 |  | I | OFFSITE | 15 |  |  | 5 | 3.7915 |  |  | 0 | 3.947 | 0.0279 |  |  |  | 5.4319 |  |  |  | 0.0589
2004 | 10 | 2004-10-25 | 14:01 | 2004-10-26 |  | I | OFFSITE | 16 |  |  | 0 | 3.8761 |  |  | 0.0059 | 4.4286 | 0.0384 |  |  |  | 6.1004 |  |  |  | 0.0708
2004 | 10 | 2004-10-25 | 17:01 | 2004-10-26 |  | I | OFFSITE | 17 |  |  | 0 | 3.3917 |  |  | 0 | 4.753 | 0.0414 |  |  |  | 6.2721 |  |  |  | 0.0763
2004 | 10 | 2004-10-25 | 19:01 | 2004-10-26 |  | I | OFFSITE | 18 |  |  | 5 | 5.3901 |  |  | 0 | 4.6255 | 0.0318 |  |  |  | 5.466 |  |  |  | 0.0325
2004 | 10 | 2004-10-25 | 19:28 | 2004-10-26 |  | I | OFFSITE | 19 |  |  | 3.3333 | 3.6467 |  |  | 0 | 4.4024 | 0.0346 |  |  |  | 5.928 |  |  |  | 0.0689
2004 | 10 | 2004-10-25 | 19:40 | 2004-10-26 |  | I | OFFSITE | 20 |  |  | 1.6667 | 3.5917 |  |  | 0.0148 | 4.4262 | 0.0375 |  |  |  | 5.8743 |  |  |  | 0.0705
2004 | 10 | 2004-10-25 | 20:24 | 2004-10-26 |  | I | OFFSITE | 21 |  |  | 5 | 3.7307 |  |  | 0 | 4.3819 | 0.0316 |  |  |  | 5.7328 |  |  |  | 0.066
2004 | 10 | 2004-10-25 | 20:42 | 2004-10-26 |  | I | OFFSITE | 22 |  | 8.1 | 3.3333 | 3.6853 |  |  | 0 | 4.0283 | 0.0308 |  |  |  | 5.8169 |  |  |  | 0.0613
2004 | 10 | 2004-10-25 | 21:07 | 2004-10-26 |  | I | OFFSITE | 23 |  |  | 1.6667 | 3.5293 |  |  | 0 | 4.0658 | 0.0317 |  |  |  | 5.8654 |  |  |  | 0.0664
2004 | 10 | 2004-10-25 | 21:31 | 2004-10-26 |  | I | OFFSITE | 24 |  |  | 6.6667 | 3.7702 |  |  | 0 | 4.0912 | 0.0324 |  |  |  | 5.9337 |  |  |  | 0.0681
2004 | 11 | 2004-10-29 | 11:14 | 2004-11-04 |  | I | OFFSITE | 1 |  |  | 8.3333 | 3.73 |  |  | 0 | 2.5848 | 0.023 |  |  |  | 3.8317 |  |  |  | 0.0657
2004 | 11 | 2004-10-29 | 14:14 | 2004-11-04 |  | I | OFFSITE | 2 |  |  | 13.3333 | 5.5264 |  |  | 0.0549 | 0.4691 | 0.0027 |  |  |  | 1.2851 |  |  |  | 0.0353
2004 | 11 | 2004-10-29 | 17:14 | 2004-11-04 |  | I | OFFSITE | 3 |  |  | 3.3333 | 5.9747 |  |  | 0.0657 | 0.4926 | 0.0028 |  |  |  | 1.3543 |  |  |  | 0.0304
2004 | 11 | 2004-10-29 | 20:14 | 2004-11-04 |  | I | OFFSITE | 4 |  |  | 1.6667 | 5.8462 |  |  | 0.071 | 0.5176 | 0.0042 |  |  |  | 1.4123 |  |  |  | 0.0276
2004 | 11 | 2004-10-29 | 23:14 | 2004-11-04 |  | I | OFFSITE | 5 |  |  | 5 | 6.149 |  |  | 0.0607 | 0.4557 | 0.0026 |  |  |  | 1.318 |  |  |  | 0.0273
2004 | 11 | 2004-10-30 | 14:14 | 2004-11-04 |  | I | OFFSITE | 10 |  |  | 50 | 7.6911 |  |  | 0.1039 | 2.4636 | 0.011 |  |  |  | 4.1788 |  |  |  | 0.0733
2004 | 11 | 2004-10-30 | 17:14 | 2004-11-04 |  | I | OFFSITE | 11 |  |  | 51.6667 | 7.5145 |  |  | 0.0998 | 1.8397 | 0.0083 |  |  |  | 3.3394 |  |  |  | 0.0515
2004 | 11 | 2004-10-30 | 20:14 | 2004-11-04 |  | I | OFFSITE | 12 |  |  | 28.3333 | 6.6993 |  |  | 0.0966 | 1.4591 | 0.0079 |  |  |  | 2.7391 |  |  |  | 0.0435
2004 | 11 | 2004-10-30 | 23:14 | 2004-11-04 |  | I | OFFSITE | 13 |  |  | 28.3333 | 6.3201 |  |  | 0.0816 | 1.0836 | 0.0036 |  |  |  | 2.2319 |  |  |  | 0.0389
2004 | 11 | 2004-10-30 | 3:14 | 2004-11-04 |  | I | OFFSITE | 6 |  |  | 1.6667 | 6.1949 |  |  | 0.0548 | 0.4083 | 0.0026 |  |  |  | 1.0388 |  |  |  | 0.0263
2004 | 11 | 2004-10-30 | 5:14 | 2004-11-04 |  | I | OFFSITE | 7 |  |  | 1.6667 | 5.8843 |  |  | 0.0656 | 0.3891 | 0.0021 |  |  |  | 1.1363 |  |  |  | 0.028
2004 | 11 | 2004-10-30 | 8:14 | 2004-11-04 |  | I | OFFSITE | 8 |  | 8.11 | 3.3333 | 6.3633 |  |  | 0.0841 | 1.0268 | 0.0064 |  |  |  | 2.1759 |  |  |  | 0.0477
2004 | 11 | 2004-10-30 | 11:14 | 2004-11-04 |  | I | OFFSITE | 9 |  |  | 38.3333 | 8.4822 |  |  | 0.1216 | 2.4532 | 0.0143 |  |  |  | 4.5271 |  |  |  | 0.0736
2004 | 11 | 2004-10-31 | 2:14 | 2004-11-04 |  | I | OFFSITE | 14 |  |  | 25 | 5.6566 |  |  | 0.077 | 0.9372 | 0.0032 |  |  |  | 1.9617 |  |  |  | 0.0353
2004 | 11 | 2004-10-31 | 5:14 | 2004-11-04 |  | I | OFFSITE | 15 |  |  | 25 | 5.7439 |  |  | 0.0683 | 0.8294 | 0.004 |  |  |  | 1.7273 |  |  |  | 0.0366
2004 | 11 | 2004-10-31 | 8:14 | 2004-11-04 |  | I | OFFSITE | 16 |  |  | 10 | 5.8464 |  |  | 0.0916 | 0.6356 | 0.0047 |  |  |  | 1.6221 |  |  |  | 0.0398
2004 | 11 | 2004-10-31 | 11:14 | 2004-11-04 |  | I | OFFSITE | 17 |  |  | 18.3333 | 5.7636 |  |  | 0.0724 | 0.5068 | 0.0027 |  |  |  | 1.3741 |  |  |  | 0.0334
2004 | 11 | 2004-10-31 | 14:14 | 2004-11-04 |  | I | OFFSITE | 18 |  | 8.01 | 23.3333 | 5.8747 |  |  | 0.0805 | 0.4007 | 0.0029 |  |  |  | 1.2422 |  |  |  | 0.0329
2004 | 11 | 2004-10-31 | 17:14 | 2004-11-04 |  | I | OFFSITE | 19 |  |  | 21.6667 | 5.7115 |  |  | 0.0742 | 0.3279 | 0.0027 |  |  |  | 1.1155 |  |  |  | 0.0312
2004 | 11 | 2004-10-31 | 20:14 | 2004-11-04 |  | I | OFFSITE | 20 |  |  | 15 | 5.996 |  |  | 0.0744 | 0.2806 | 0.0026 |  |  |  | 1.066 |  |  |  | 0.0279
2004 | 11 | 2004-10-31 | 23:14 | 2004-11-04 |  | I | OFFSITE | 21 |  |  | 10 | 5.9363 |  |  | 0.0769 | 0.312 | 0.0025 |  |  |  | 1.0414 |  |  |  | 0.0271
2004 | 11 | 2004-11-01 | 2:14 | 2004-11-04 |  | I | OFFSITE | 22 |  |  | 6.6667 | 5.9619 |  |  | 0.0674 | 0.2945 | 0.0028 |  |  |  | 1.0733 |  |  |  | 0.0296
2004 | 11 | 2004-11-01 | 5:14 | 2004-11-04 |  | I | OFFSITE | 23 |  |  | 8.3333 | 5.9885 |  |  | 0.0757 | 0.2982 | 0.0027 |  |  |  | 1.0511 |  |  |  | 0.0246
2004 | 11 | 2004-11-01 | 8:14 | 2004-11-04 |  | I | OFFSITE | 24 |  |  | 3.3333 | 6.1097 |  |  | 0.0381 | 0.3078 | 0.0025 |  |  |  | 0.97625 |  |  |  | 0.0272
2004 | 11 | 2004-11-01 | 16:21 | 2004-11-05 |  | I | OFFSITE | 1 |  |  | 1.6667 | 6.1931 |  |  | 0.0905 | 0.2887 | 0.0003 |  |  |  | 1.0528 |  |  |  | 0.0253
2004 | 11 | 2004-11-01 | 19:21 | 2004-11-05 |  | I | OFFSITE | 2 |  |  | 1.6667 | 5.3576 |  |  | 0.0701 | 0.2894 | 0.0026 |  |  |  | 1.0243 |  |  |  | 0.025
2004 | 11 | 2004-11-01 | 23:21 | 2004-11-05 |  | I | OFFSITE | 3 |  |  | 6.6667 | 5.598 |  |  | 0.0654 | 0.3248 | 0.0027 |  |  |  | 1.0286 |  |  |  | 0.0235
2004 | 11 | 2004-11-02 | 19:21 | 2004-11-05 |  | I | OFFSITE | 10 |  |  | 35 | 8.9782 |  |  | 0.0646 | 2.7961 | 0.0227 |  |  |  | 4.7821 |  |  |  | 0.079
2004 | 11 | 2004-11-02 | 22:21 | 2004-11-05 |  | I | OFFSITE | 11 |  |  | 33.3333 | 8.0154 |  |  | 0.0539 | 2.3971 | 0.0163 |  |  |  | 4.149 |  |  |  | 0.0593
2004 | 11 | 2004-11-02 | 1:21 | 2004-11-05 |  | I | OFFSITE | 4 |  | 8.02 | 8.3333 | 5.2645 |  |  | 0.0616 | 0.3407 | 0.0028 |  |  |  | 1.042 |  |  |  | 0.0275
2004 | 11 | 2004-11-02 | 4:21 | 2004-11-05 |  | I | OFFSITE | 5 |  |  | 0 | 5.4 |  |  | 0.0737 | 0.4453 | 0.0033 |  |  |  | 1.2215 |  |  |  | 0.0284
2004 | 11 | 2004-11-02 | 7:21 | 2004-11-05 |  | I | OFFSITE | 6 |  |  | 18.3333 | 6.4208 |  |  | 0.0729 | 1.5487 | 0.0163 |  |  |  | 2.8163 |  |  |  | 0.0551
2004 | 11 | 2004-11-02 | 10:21 | 2004-11-05 |  | I | OFFSITE | 7 |  |  | 50 | 8.5055 |  |  | 0.1107 | 2.8992 | 0.0249 |  |  |  | 5.0343 |  |  |  | 0.0896
2004 | 11 | 2004-11-02 | 13:21 | 2004-11-05 |  | I | OFFSITE | 8 |  |  | 30 | 9.4337 |  |  | 0.0795 | 2.9842 | 0.0288 |  |  |  | 5.1319 |  |  |  | 0.0862
2004 | 11 | 2004-11-02 | 16:21 | 2004-11-05 |  | I | OFFSITE | 9 |  |  | 26.6667 | 9.3351 |  |  | 0.0652 | 3.1851 | 0.0301 |  |  |  | 5.2756 |  |  |  | 0.0796
2004 | 11 | 2004-11-03 | 1:21 | 2004-11-05 |  | I | OFFSITE | 12 |  |  | 13.3333 | 7.2658 |  |  | 0.0539 | 1.8014 | 0.0104 |  |  |  | 3.1802 |  |  |  | 0.037
2004 | 11 | 2004-11-03 | 4:21 | 2004-11-05 |  | I | OFFSITE | 13 |  |  | 21.6667 | 6.3139 |  |  | 0.0409 | 1.6025 | 0.0073 |  |  |  | 2.6136 |  |  |  | 0.04
2004 | 11 | 2004-11-03 | 8:21 | 2004-11-05 |  | I | OFFSITE | 14 |  | 8.1 | 10 | 6.2596 |  |  | 0.0522 | 1.4213 | 0.0055 |  |  |  | 2.5605 |  |  |  | 0.0347
2004 | 11 | 2004-11-03 | 10:21 | 2004-11-05 |  | I | OFFSITE | 15 |  |  | 8.3333 | 5.8689 |  |  | 0.0325 | 1.4639 | 0.0044 |  |  |  | 2.5496 |  |  |  | 0.032
2004 | 11 | 2004-11-03 | 13:21 | 2004-11-05 |  | I | OFFSITE | 16 |  |  | 11.6667 | 5.2338 |  |  | 0.0382 | 1.4134 | 0.0063 |  |  |  | 2.4048 |  |  |  | 0.0255
2004 | 11 | 2004-11-03 | 16:21 | 2004-11-05 |  | I | OFFSITE | 17 |  |  | 5 | 5.4056 |  |  | 0.0589 | 1.295 | 0.0067 |  |  |  | 2.259 |  |  |  | 0.0272
2004 | 11 | 2004-11-03 | 19:21 | 2004-11-05 |  | I | OFFSITE | 18 |  |  | 8.3333 | 5.9965 |  |  | 0.0364 | 1.3357 | 0.0028 |  |  |  | 2.2749 |  |  |  | 0.0312
2004 | 11 | 2004-11-03 | 22:21 | 2004-11-05 |  | I | OFFSITE | 19 |  |  | 6.6667 | 4.9387 |  |  | 0.0438 | 1.2942 | 0.0048 |  |  |  | 2.1805 |  |  |  | 0.0293
2004 | 11 | 2004-11-04 | 1:21 | 2004-11-05 |  | I | OFFSITE | 20 |  |  | 11.6667 | 5.172 |  |  | 0.0394 | 1.173 | 0.0041 |  |  |  | 2.1075 |  |  |  | 0.0321
2004 | 11 | 2004-11-04 | 4:21 | 2004-11-05 |  | I | OFFSITE | 21 |  |  | 3.3333 | 4.9515 |  |  | 0.0443 | 1.1872 | 0.0044 |  |  |  | 2.1029 |  |  |  | 0.0268
2004 | 11 | 2004-11-04 | 7:21 | 2004-11-05 |  | I | OFFSITE | 22 |  |  | 35 | 6.3283 |  |  | 0.0712 | 1.8741 | 0.0145 |  |  |  | 3.3579 |  |  |  | 0.0809
2004 | 11 | 2004-11-04 | 10:21 | 2004-11-05 |  | I | OFFSITE | 23 |  |  | 41.6667 | 7.2867 |  |  | 0.0625 | 2.6023 | 0.0181 |  |  |  | 4.3541 |  |  |  | 0.0688
2004 | 11 | 2004-11-04 | 13:21 | 2004-11-05 |  | I | OFFSITE | 24 |  | 7.96 | 43.3333 | 6.9629 |  |  | 0.0537 | 2.7551 | 0.0176 |  |  |  | 4.5636 |  |  |  | 0.0833
2004 | 12 | 2004-11-19 | 1:28 | 2004-12-01 |  | I | OFFSITE | 1 |  |  | 50 | 5.8815 |  |  | 0 | 2.9254 | 0.1739 |  |  |  | 4.8786 |  |  |  | 0.35486
2004 | 12 | 2004-11-19 | 4:28 | 2004-12-01 |  | I | OFFSITE | 2 |  |  | 140 | 8.7994 |  |  | 0.0246 | 4.1061 | 0.0501 |  |  |  | 6.5784 |  |  |  | 0.20449
2004 | 12 | 2004-11-19 | 7:28 | 2004-12-01 |  | I | OFFSITE | 3 |  |  | 113.3333 | 7.1812 |  |  | 0 | 4.2406 | 0.0304 |  |  |  | 6.6451 |  |  |  | 0.13046
2004 | 12 | 2004-11-19 | 10:28 | 2004-12-01 |  | I | OFFSITE | 4 |  |  | 80 | 7.8858 |  |  | 0 | 4.6524 | 0.0267 |  |  |  | 7.1135 |  |  |  | 0.11033
2004 | 12 | 2004-11-19 | 13:28 | 2004-12-01 |  | I | OFFSITE | 5 |  |  | 105 | 8.322 |  |  | 0 | 4.6577 | 0.0218 |  |  |  | 7.0389 |  |  |  | 0.0915
2004 | 12 | 2004-11-19 | 16:28 | 2004-12-01 |  | I | OFFSITE | 6 |  |  | 111.6667 | 6.1629 |  |  | 0 | 4.2926 | 0.0222 |  |  |  | 6.6548 |  |  |  | 0.11858
2004 | 12 | 2004-11-19 | 19:28 | 2004-12-01 |  | I | OFFSITE | 7 |  |  | 101.6667 | 8.1374 |  |  | 0 | 4.5869 | 0.022 |  |  |  | 7.2152 |  |  |  | 0.11693
2004 | 12 | 2004-11-19 | 22:28 | 2004-12-01 |  | I | OFFSITE | 8 |  |  | 141.6667 | 7.6641 |  |  | 0 | 5.1621 | 0.0187 |  |  |  | 8.0085 |  |  |  | 0.1243
2004 | 12 | 2004-11-20 | 4:28 | 2004-12-01 |  | I | OFFSITE | 10 |  |  | 13.3333 | 7.7724 |  |  | 0.0022 | 4.7976 | 0.022 |  |  |  | 7.3651 |  |  |  | 0.0926
2004 | 12 | 2004-11-20 | 7:28 | 2004-12-01 |  | I | OFFSITE | 11 |  |  | 88.3333 | 7.6523 |  |  | 0.0238 | 4.5007 | 0.0252 |  |  |  | 6.705 |  |  |  | 0.0756
2004 | 12 | 2004-11-20 | 10:28 | 2004-12-01 |  | I | OFFSITE | 12 |  |  | 43.3333 | 7.7653 |  |  | 0 | 4.1667 | 0.025 |  |  |  | 6.2809 |  |  |  | 0.0754
2004 | 12 | 2004-11-20 | 13:28 | 2004-12-01 |  | I | OFFSITE | 13 |  |  | 65 | 6.5901 |  |  | 0 | 4.4085 | 0.0283 |  |  |  | 6.3192 |  |  |  | 0.0712
2004 | 12 | 2004-11-20 | 16:28 | 2004-12-01 |  | I | OFFSITE | 14 |  |  | 0 | 6.2226 |  |  | 0.0024 | 6.1069 | 0.0594 |  |  |  | 8.2235 |  |  |  | 0.0845
2004 | 12 | 2004-11-20 | 19:28 | 2004-12-01 |  | I | OFFSITE | 15 |  |  | 15 | 5.0661 |  |  | 0.008 | 6.0337 | 0.0675 |  |  |  | 8.4171 |  |  |  | 0.0846
2004 | 12 | 2004-11-20 | 19:43 | 2004-12-01 |  | I | OFFSITE | 16 |  |  | 8.3333 | 6.4503 |  |  | 0.0137 | 5.3204 | 0.053 |  |  |  | 7.5085 |  |  |  | 0.0833
2004 | 12 | 2004-11-20 | 19:58 | 2004-12-01 |  | I | OFFSITE | 17 |  |  | 11.6667 | 6.2362 |  |  | 0.0088 | 4.9785 | 0.0451 |  |  |  | 6.8159 |  |  |  | 0.0519 | deleted MA04170 as no sample found
2004 | 12 | 2004-11-20 | 20:58 | 2004-12-01 |  | I | OFFSITE | 19 |  | 7.93 | 33.3333 | 6.2196 |  |  | 0 | 4.8718 | 0.0433 |  |  |  | 6.8493 |  |  |  | 0.0497
2004 | 12 | 2004-11-20 | 21:18 | 2004-12-01 |  | I | OFFSITE | 20 |  |  | 36.6667 | 5.692 |  |  | 0 | 4.8222 | 0.0342 |  |  |  | 6.8509 |  |  |  | 0.0459
2004 | 12 | 2004-11-20 | 1:28 | 2004-12-01 |  | I | OFFSITE | 9 |  | 8.03 | 120 | 6.6047 |  |  | 0 | 5.1543 | 0.0228 |  |  |  | 7.7489 |  |  |  | 0.0877
2004 | 12 | 2004-11-24 | 9:46 | 2004-12-01 |  | I | OFFSITE | 21 |  |  | 50 | 5.8758 |  |  | 0 | 3.9812 | 0.0377 |  |  |  | 5.6623 |  |  |  | 0.0469
2004 | 12 | 2004-11-24 | 12:28 | 2004-12-01 |  | I | OFFSITE | 22 |  |  | 228.3333 | 6.3586 |  |  | 0 | 3.0143 | 0.0351 |  |  |  | 4.5887 |  |  |  | 0.0432
2004 | 12 | 2004-11-24 | 15:28 | 2004-12-01 |  | I | OFFSITE | 23 |  |  | 1160 | 6.9693 |  |  | 0 | 3.8717 | 0.0235 |  |  |  | 6.0073 |  |  |  | 0.0254
2004 | 12 | 2004-11-24 | 18:28 | 2004-12-01 |  | I | OFFSITE | 24 |  |  | 1413.3333 | 8.6489 |  |  | 0 | 3.703 | 0.0441 |  |  |  | 5.7186 |  |  |  | 0.037
2004 | 12 | 2004-11-19 | 1:28 | 2004-12-10 |  | I | OFFSITE | 1 |  |  | 233.3333 | 7.013 |  |  | 0.1345 | 1.8441 | 0.0521 |  |  |  | 3.3342 |  |  |  | 0.0507
2004 | 12 | 2004-11-19 | 4:28 | 2004-12-10 |  | I | OFFSITE | 2 |  |  | 651.6667 | 9.7809 |  |  | 0.1183 | 2.3618 | 0.0989 |  |  |  | 4.1994 |  |  |  | 0.0708
2004 | 12 | 2004-11-19 | 7:28 | 2004-12-10 |  | I | OFFSITE | 3 |  |  | 870 | 11.6869 |  |  | 0.0991 | 2.5229 | 0.1236 |  |  |  | 4.5788 |  |  |  | 0.11132
2004 | 12 | 2004-11-19 | 10:28 | 2004-12-10 |  | I | OFFSITE | 4 |  |  | 811.6667 | 11.0336 |  |  | 0.1784 | 2.8962 | 0.0919 |  |  |  | 5.2734 |  |  |  | 0.0625
2004 | 12 | 2004-11-19 | 13:28 | 2004-12-10 |  | I | OFFSITE | 5 |  |  | 675 | 11.9062 |  |  | 0.1731 | 2.8133 | 0.0783 |  |  |  | 5.0167 |  |  |  | 0.05
2004 | 12 | 2004-11-19 | 16:28 | 2004-12-10 |  | I | OFFSITE | 6 |  | 7.39 | 548.3333 | 10.7818 |  |  | 0.1138 | 2.8076 | 0.0779 |  |  |  | 4.9085 |  |  |  | 0.0584
2004 | 12 | 2004-11-19 | 19:28 | 2004-12-10 |  | I | OFFSITE | 7 |  |  | 478.3333 | 9.5365 |  |  | 0.0708 | 2.6924 | 0.0693 |  |  |  | 4.404 |  |  |  | 0.0609
2004 | 12 | 2004-11-19 | 22:28 | 2004-12-10 |  | I | OFFSITE | 8 |  |  | 446.6667 | 9.5789 |  |  | 0.0546 | 2.6247 | 0.0792 |  |  |  | 4.293 |  |  |  | 0.0696
2004 | 12 | 2004-11-20 | 4:28 | 2004-12-10 |  | I | OFFSITE | 10 |  |  | 260 | 6.6351 |  |  | 0.06 | 2.3062 | 0.0665 |  |  |  | 3.8272 |  |  |  | 0.0611
2004 | 12 | 2004-11-20 | 8:28 | 2004-12-10 |  | I | OFFSITE | 11 |  |  | 213.3333 | 7.4825 |  |  | 0.0451 | 2.1891 | 0.0465 |  |  |  | 3.5137 |  |  |  | 0.0551
2004 | 12 | 2004-11-20 | 10:28 | 2004-12-10 |  | I | OFFSITE | 12 |  |  | 120 | 5.4722 |  |  | 0.0459 | 2.2272 | 0.0286 |  |  |  | 3.2604 |  |  |  | 0.0429
2004 | 12 | 2004-11-20 | 13:28 | 2004-12-10 |  | I | OFFSITE | 13 |  |  | 95 | 5.8625 |  |  | 0.0351 | 1.989 | 0.0254 |  |  |  | 3.2106 |  |  |  | 0.0371
2004 | 12 | 2004-11-20 | 16:28 | 2004-12-10 |  | I | OFFSITE | 14 |  |  | 88.3333 | 6.1013 |  |  | 0.0402 | 1.9997 | 0.038 |  |  |  | 3.3729 |  |  |  | 0.0444
2004 | 12 | 2004-11-20 | 19:28 | 2004-12-10 |  | I | OFFSITE | 15 |  |  | 56.6667 | 5.0708 |  |  | 0.0308 | 2.0016 | 0.0243 |  |  |  | 3.0655 |  |  |  | 0.0379
2004 | 12 | 2004-11-20 | 19:37 | 2004-12-10 |  | I | OFFSITE | 16 |  | 7.95 | 58.3333 | 4.3802 |  |  | 0.0201 | 1.9513 | 0.022 |  |  |  | 3.0427 |  |  |  | 0.0367
2004 | 12 | 2004-11-20 | 19:56 | 2004-12-10 |  | I | OFFSITE | 17 |  |  | 43.3333 | 4.478 |  |  | 0.0163 | 1.9243 | 0.0211 |  |  |  | 3.0335 |  |  |  | 0.0355
2004 | 12 | 2004-11-20 | 20:05 | 2004-12-10 |  | I | OFFSITE | 18 |  |  | 40 | 4.1097 |  |  | 0.0191 | 1.9725 | 0.0222 |  |  |  | 3.0303 |  |  |  | 0.0386
2004 | 12 | 2004-11-20 | 20:54 | 2004-12-10 |  | I | OFFSITE | 19 |  |  | 23.3333 | 4.1616 |  |  | 0.0229 | 1.9608 | 0.0215 |  |  |  | 2.9883 |  |  |  | 0.0286
2004 | 12 | 2004-11-20 | 21:16 | 2004-12-10 |  | I | OFFSITE | 20 |  |  | 30 | 3.7585 |  |  | 0.0224 | 1.9494 | 0.0205 |  |  |  | 2.872 |  |  |  | 0.0339
2004 | 12 | 2004-11-20 | 1:28 | 2004-12-10 |  | I | OFFSITE | 9 |  |  | 300 | 7.8351 |  |  | 0.0538 | 2.4491 | 0.0735 |  |  |  | 4.1615 |  |  |  | 0.0653
2004 | 12 | 2004-11-24 | 9:45 | 2004-12-10 |  | I | OFFSITE | 21 |  |  | 26.6667 | 4.4169 |  |  | 0.0236 | 1.8835 | 0.0435 |  |  |  | 2.9756 |  |  |  | 0.0534
2004 | 12 | 2004-11-24 | 12:28 | 2004-12-10 |  | I | OFFSITE | 22 |  |  | 31.6667 | 3.9417 |  |  | 0.0183 | 1.8675 | 0.0205 |  |  |  | 2.834 |  |  |  | 0.0316
2004 | 12 | 2004-11-24 | 14:28 | 2004-12-10 |  | I | OFFSITE | 23 |  |  | 28.3333 | 3.325 |  |  | 0.0261 | 1.9018 | 0.0228 |  |  |  | 2.8737 |  |  |  | 0.0377
2004 | 12 | 2004-11-24 | 17:28 | 2004-12-10 |  | I | OFFSITE | 24 |  | 8.06 | 36.6667 | 4.3328 |  |  | 0.0421 | 1.8848 | 0.0214 |  |  |  | 2.9019 |  |  |  | 0.0345
2005 | 4 | 2005-04-05 | 12:53 | 2005-04-08 |  | I | OFFSITE | 1 |  | 8.05 | 3.3333 | 8.0641 |  |  | 0.0424 | 4.1403 | 0.0087 |  |  |  | 5.3255 |  |  |  | 0.0329 | * The first samples for Marsh were delivered to the lab on April 8, 2005. No location (sampler) was listed nor was the date so date is approximate.
2005 | 4 | 2005-04-05 | 15:53 | 2005-04-08 |  | I | OFFSITE | 2 |  |  | 20 | 6.5443 |  |  | 0.0195 | 0.5505 | 0.0076 |  |  |  | 1.5 |  |  |  | 0.0319 | ""
2005 | 4 | 2005-04-05 | 18:53 | 2005-04-08 |  | I | OFFSITE | 3 |  |  | 13.3333 | 6.215 |  |  | 0.0161 | 0.2642 | 0.0071 |  |  |  | 1.2571 |  |  |  | 0.0232 | ""
2005 | 4 | 2005-04-05 | 21:53 | 2005-04-08 |  | I | OFFSITE | 4 |  |  | 11.6667 | 6.1978 |  |  | 0.0164 | 0.2446 | 0.0061 |  |  |  | 1.2497 |  |  |  | 0.0226 | ""
2005 | 4 | 2005-04-06 | 15:53 | 2005-04-08 |  | I | OFFSITE | 10 |  |  | 10 | 5.7396 |  |  | 0.0029 | 0.2206 | 0.0062 |  |  |  | 1.1685 |  |  |  | 0.0242 | ""
2005 | 4 | 2005-04-06 | 18:53 | 2005-04-08 |  | I | OFFSITE | 11 |  | 8.18 | 15 | 5.7113 |  |  | 0.0076 | 0.2485 | 0.0062 |  |  |  | 1.1334 |  |  |  | 0.0202 | ""
2005 | 4 | 2005-04-06 | 21:53 | 2005-04-08 |  | I | OFFSITE | 12 |  |  | 10 | 5.5988 |  |  | 0.0065 | 0.2064 | 0.0062 |  |  |  | 1.1993 |  |  |  | 0.022 | ""
2005 | 4 | 2005-04-06 | 0:53 | 2005-04-08 |  | I | OFFSITE | 5 |  |  | 8.3333 | 6.3027 |  |  | 0.0133 | 0.2613 | 0.0077 |  |  |  | 1.2021 |  |  |  | 0.0272 | ""
2005 | 4 | 2005-04-06 | 4:53 | 2005-04-08 |  | I | OFFSITE | 6 |  |  | 11.6667 | 5.7752 |  |  | 0.0209 | 0.2839 | 0.0062 |  |  |  | 1.1767 |  |  |  | 0.0221 | ""
2005 | 4 | 2005-04-06 | 6:53 | 2005-04-08 |  | I | OFFSITE | 7 |  |  | 8.3333 | 5.8448 |  |  | 0.003 | 0.3285 | 0.0076 |  |  |  | 1.2011 |  |  |  | 0.0229 | ""
2005 | 4 | 2005-04-06 | 9:53 | 2005-04-08 |  | I | OFFSITE | 8 |  |  | 6.6667 | 6.0963 |  |  | 0.0097 | 0.2388 | 0.0072 |  |  |  | 1.1185 |  |  |  | 0.021 | ""
2005 | 4 | 2005-04-06 | 12:53 | 2005-04-08 |  | I | OFFSITE | 9 |  |  | 11.6667 | 5.9739 |  |  | 0.002 | 0.2322 | 0.0076 |  |  |  | 1.2411 |  |  |  | 0.0204 | ""
2005 | 4 | 2005-04-07 | 0:53 | 2005-04-08 |  | I | OFFSITE | 13 |  |  | 11.6667 | 5.7823 |  |  | 0.0057 | 0.2513 | 0.006 |  |  |  | 1.1938 |  |  |  | 0.0207 | ""
2005 | 4 | 2005-04-07 | 3:53 | 2005-04-08 |  | I | OFFSITE | 14 |  |  | 11.6667 | 5.5866 |  |  | 0.0095 | 0.2903 | 0.0073 |  |  |  | 1.2943 |  |  |  | 0.0285 | ""
2005 | 4 | 2005-04-07 | 6:53 | 2005-04-08 |  | I | OFFSITE | 15 |  |  | 6.6667 | 3.808 |  |  | 0 | 1.7345 | 0.0078 |  |  |  | 2.0888 |  |  |  | 0.024 | ""
2005 | 4 | 2005-04-07 | 9:53 | 2005-04-08 |  | I | OFFSITE | 16 |  |  | 1.6667 | 2.6057 |  |  | 0 | 2.6921 | 0.0128 |  |  |  | 3.0663 |  |  |  | 0.0207 | ""
2005 | 4 | 2005-04-07 | 12:53 | 2005-04-08 |  | I | OFFSITE | 17 |  |  | 0 | 2.8156 |  |  | 0 | 3.6957 | 0.0179 |  |  |  | 4.2579 |  |  |  | 0.0154 | ""
2005 | 4 | 2005-04-07 | 15:53 | 2005-04-08 |  | I | OFFSITE | 18 |  |  | 3.3333 | 4.1667 |  |  | 0.0598 | 3.8997 | 0.0251 |  |  |  | 4.3728 |  |  |  | 0.0149 | ""
2005 | 4 | 2005-04-07 | 18:53 | 2005-04-08 |  | I | OFFSITE | 19 |  |  | 0 | 3.1308 |  |  | 0 | 3.7377 | 0.0113 |  |  |  | 4.2486 |  |  |  | 0.0145 | ""
2005 | 4 | 2005-04-07 | 21:53 | 2005-04-08 |  | I | OFFSITE | 20 |  |  | 0 | 2.6505 |  |  | 0 | 3.5297 | 0.0178 |  |  |  | 3.976 |  |  |  | 0.0152 | ""
2005 | 4 | 2005-04-08 | 0:53 | 2005-04-08 |  | I | OFFSITE | 21 |  | 8.32 | 0 | 2.5341 |  |  | 0 | 3.3278 | 0.015 |  |  |  | 3.8199 |  |  |  | 0.0162 | ""
2005 | 4 | 2005-04-08 | 3:53 | 2005-04-08 |  | I | OFFSITE | 22 |  |  | 0 | 2.9891 |  |  | 0 | 3.305 | 0.0146 |  |  |  | 3.7757 |  |  |  | 0.0147 | ""
2005 | 4 | 2005-04-08 | 6:53 | 2005-04-08 |  | I | OFFSITE | 23 |  |  | 1.6667 | 2.7426 |  |  | 0 | 3.4794 | 0.0175 |  |  |  | 3.7384 |  |  |  | 0.0158 | ""
2005 | 4 | 2005-04-08 | 9:53 | 2005-04-08 |  | I | OFFSITE | 24 |  |  | 1.6667 | 2.5776 |  |  | 0 | 3.3661 | 0.0122 |  |  |  | 3.7 |  |  |  | 0.0186 | ""
2006 | 5 | 2006-05-17 | 11:58 | 2006-05-25 | 10:00 | I | OFFSITE | 1 |  | 7.84 | 43.3333 | 9.0031 |  |  | 0.072 | 3.6898 | 0.0832 |  |  |  | 4.49 |  |  |  | 0.15334
2006 | 5 | 2006-05-17 | 23:58 | 2006-05-25 | 10:00 | I | OFFSITE | 2 |  |  | 160 | 10.0692 |  |  | 0.0351 | 3.9534 | 0.1703 |  |  |  | 4.9884 |  |  |  | 0.2882
2006 | 5 | 2006-05-18 | 11:58 | 2006-05-25 | 10:00 | I | OFFSITE | 3 |  |  | 55 | 8.7857 |  |  | 0.0536 | 4.8823 | 0.1491 |  |  |  | 5.6102 |  |  |  | 0.22638
2006 | 5 | 2006-05-18 | 23:58 | 2006-05-25 | 10:00 | I | OFFSITE | 4 |  |  | 45 | 6.9118 |  |  | 0.0477 | 5.4871 | 0.1144 |  |  |  | 6.0701 |  |  |  | 0.15268
2006 | 5 | 2006-05-19 | 11:58 | 2006-05-25 | 10:00 | I | OFFSITE | 5 |  |  | 43.3333 | 8.7089 |  |  | 0.0807 | 3.4171 | 0.0985 |  |  |  | 4.209 |  |  |  | 0.16555
2006 | 5 | 2006-05-19 | 23:58 | 2006-05-25 | 10:00 | I | OFFSITE | 6 |  |  | 28.3333 | 7.2896 |  |  | 0.0222 | 3.1606 | 0.0646 |  |  |  | 3.7483 |  |  |  | 0.1078
2006 | 5 | 2006-05-20 | 11:58 | 2006-05-25 | 10:00 | I | OFFSITE | 7 |  |  | 23.3333 | 6.8229 |  |  | 0.0522 | 3.0504 | 0.0568 |  |  |  | 3.5938 |  |  |  | 0.0859
2006 | 5 | 2006-05-20 | 23:58 | 2006-05-25 | 10:00 | I | OFFSITE | 8 |  |  | 16.6667 | 5.8807 |  |  | 0.0425 | 3.1198 | 0.0388 |  |  |  | 3.5717 |  |  |  | 0.0597
2006 | 5 | 2006-05-21 | 23:58 | 2006-05-25 | 10:00 | I | OFFSITE | 10 |  |  | 21.6667 | 5.1507 |  |  | 0.0613 | 3.3236 | 0.0354 |  |  |  | 3.7434 |  |  |  | 0.0527
2006 | 5 | 2006-05-21 | 11:58 | 2006-05-25 | 10:00 | I | OFFSITE | 9 |  |  | 20 | 5.613 |  |  | 0.0438 | 3.1108 | 0.0369 |  |  |  | 3.5409 |  |  |  | 0.0569
2006 | 5 | 2006-05-22 | 11:58 | 2006-05-25 | 10:00 | I | OFFSITE | 11 |  | 8.2 | 18.3333 | 5.3034 |  |  | 0.031 | 3.4121 | 0.0352 |  |  |  | 3.7651 |  |  |  | 0.0551
2006 | 5 | 2006-05-22 | 23:58 | 2006-05-25 | 10:00 | I | OFFSITE | 12 |  |  | 16.6667 | 4.7583 |  |  | 0.0415 | 3.4427 | 0.0396 |  |  |  | 3.7487 |  |  |  | 0.0519
2006 | 5 | 2006-05-23 | 11:58 | 2006-05-25 | 10:00 | I | OFFSITE | 13 |  |  | 18.3333 | 4.9968 |  |  | 0.0404 | 3.3694 | 0.0327 |  |  |  | 3.6336 |  |  |  | 0.0476
2006 | 5 | 2006-05-23 | 23:58 | 2006-05-25 | 10:00 | I | OFFSITE | 14 |  |  | 18.3333 | 4.4363 |  |  | 0.0271 | 3.2446 | 0.0347 |  |  |  | 3.5862 |  |  |  | 0.0492
2006 | 5 | 2006-05-24 | 11:58 | 2006-05-25 | 10:00 | I | OFFSITE | 15 |  |  | 18.3333 | 5.0338 |  |  | 0.0506 | 3.137 | 0.0344 |  |  |  | 3.4198 |  |  |  | 0.0476
2006 | 5 | 2006-05-24 | 23:58 | 2006-05-25 | 10:00 | I | OFFSITE | 16 |  |  | 20 | 5.1059 |  |  | 0.0288 | 3.0938 | 0.0299 |  |  |  | 3.3804 |  |  |  | 0.0464
2006 | 6 | 2006-05-25 | 11:58 | 2006-06-05 | 8:00 | I | OFFSITE | 17 |  |  | 28.3333 | 3.1638 |  |  | 0 | 2.8248 | 0.0409 |  |  |  | 3.2237 |  |  |  | 0.0466
2006 | 6 | 2006-05-25 | 23:58 | 2006-06-05 | 8:00 | I | OFFSITE | 18 |  |  | 71.6667 | 4.8566 |  |  | 0 | 3.9415 | 0.0764 |  |  |  | 4.7271 |  |  |  | 0.12188
2006 | 6 | 2006-05-26 | 11:58 | 2006-06-05 | 8:00 | I | OFFSITE | 19 |  |  | 91.6667 | 5.9445 |  |  | 0 | 5.4176 | 0.0963 |  |  |  | 6.556 |  |  |  | 0.15268
2006 | 6 | 2006-05-26 | 23:58 | 2006-06-05 | 8:00 | I | OFFSITE | 20 |  |  | 40 | 4.4614 |  |  | 0 | 4.1925 | 0.0455 |  |  |  | 4.867 |  |  |  | 0.0656
2006 | 6 | 2006-05-27 | 11:58 | 2006-06-05 | 8:00 | I | OFFSITE | 21 |  | 7.79 | 30 | 3.6206 |  |  | 0 | 3.4674 | 0.0404 |  |  |  | 4.0197 |  |  |  | 0.0526
2006 | 6 | 2006-05-27 | 23:58 | 2006-06-05 | 8:00 | I | OFFSITE | 22 |  |  | 26.6667 | 3.713 |  |  | 0.0088 | 3.1638 | 0.042 |  |  |  | 3.6571 |  |  |  | 0.0498
2006 | 6 | 2006-05-28 | 11:58 | 2006-06-05 | 8:00 | I | OFFSITE | 23 |  |  | 73.3333 | 3.5395 |  |  | 0 | 2.9098 | 0.0352 |  |  |  | 3.4528 |  |  |  | 0.0449
2006 | 6 | 2006-05-28 | 23:58 | 2006-06-05 | 8:00 | I | OFFSITE | 24 |  |  | 31.6667 | 3.4605 |  |  | 0 | 2.7753 | 0.0342 |  |  |  | 3.2858 |  |  |  | 0.0491
2007 | 8 | 2007-08-20 | 22:46 | 2007-09-19 | 18:30 | I | OFFSITE | 1 |  |  | 315 | 12.1123 |  |  | 0.0065 | 10.2969 | 2.0545 |  |  |  | 12.3456 |  |  |  | 0.72798 | Whatman Filters - should be accurate within 0.001/g
2007 | 8 | 2007-08-21 | 1:55 | 2007-09-19 | 18:30 | I | OFFSITE | 2 |  |  | 96.6667 | 7.7593 |  |  | 0.0085 | 9.0585 | 0.1798 |  |  |  | 10.3941 |  |  |  | 0.15686 | Whatman Filters - should be accurate within 0.001/g
2007 | 8 | 2007-08-21 | 10:55 | 2007-09-19 | 18:30 | I | OFFSITE | 3 |  |  | 31.6667 | 6.066 |  |  | 0.0084 | 5.4602 | 0.1897 |  |  |  | 6.4517 |  |  |  | 0.13442 | Whatman Filters - should be accurate within 0.001/g
2007 | 8 | 2007-08-21 | 22:55 | 2007-09-19 | 18:30 | I | OFFSITE | 4 |  |  | 28.3333 | 7.7047 |  |  | 0.0086 | 3.6116 | 0.2342 |  |  |  | 4.6329 |  |  |  | 0.18117 | Whatman Filters - should be accurate within 0.001/g
2007 | 8 | 2007-08-22 | 10:55 | 2007-09-19 | 18:30 | I | OFFSITE | 5 |  |  | 70 | 9.617 |  |  | 0.005 | 2.6498 | 0.2473 |  |  |  | 3.631 |  |  |  | 0.19536 | Whatman Filters - should be accurate within 0.001/g
2007 | 8 | 2007-08-22 | 22:55 | 2007-09-19 | 18:30 | I | OFFSITE | 6 |  |  | 40 | 10.839 |  |  | 0.0149 | 1.7179 | 0.2513 |  |  |  | 2.8795 |  |  |  | 0.25575 | Whatman Filters - should be accurate within 0.001/g
2007 | 8 | 2007-08-23 | 10:09 | 2007-09-19 | 18:30 | I | OFFSITE | 7 |  |  | 63.3333 | 11.1887 |  |  | 0.0054 | 1.4057 | 0.2189 |  |  |  | 2.761 |  |  |  | 0.27071 | Whatman Filters - should be accurate within 0.001/g
2007 | 9 | 2007-09-09 | 13:55 | 2007-09-19 | 18:30 | I | OFFSITE | 10 |  | 7.5 | 53.3333 | 10.8807 |  |  | 0.0152 | 1.5307 | 0.2127 |  |  |  | 2.7086 |  |  |  | 0.1815 | Whatman Filters - should be accurate within 0.001/g
2007 | 9 | 2007-09-09 | 5:31 | 2007-09-19 | 18:30 | I | OFFSITE | 8 |  |  | 306.6667 | 12.0487 |  |  | 0.1196 | 3.1989 | 0.0953 |  |  |  | 5.4107 |  |  |  | 0.24475 | Whatman Filters - should be accurate within 0.001/g
2007 | 9 | 2007-09-09 | 5:45 | 2007-09-19 | 18:30 | I | OFFSITE | 9 |  |  | 128.3333 | 10.3817 |  |  | 0.0161 | 3.7063 | 0.1657 |  |  |  | 5.2461 |  |  |  | 0.2057 | Whatman Filters - should be accurate within 0.001/g
2007 | 10 | 2007-10-23 | 0:14 | 2007-10-24 | 18:00 | I | OFFSITE | 1 |  |  | 45 | 6.0937 |  |  | 0.217 | 1.4481 | 0.1816 |  |  |  | 2.7991 |  |  |  | 0.20702 | Whatman Filters - should be accurate within 0.001/g
2007 | 10 | 2007-10-23 | 2:05 | 2007-10-24 | 18:00 | I | OFFSITE | 2 |  |  | NV | 7.3383 |  |  | 0.0111 | 5.8394 | 0.2086 |  |  |  | 7.0189 |  |  |  | 0.20999 | Whatman Filters - should be accurate within 0.001/g; changed TFS to zero from -1.66666666666657
2007 | 10 | 2007-10-23 | 12:14 | 2007-10-24 | 18:00 | I | OFFSITE | 3 |  |  | 5 | 9.657 |  |  | 0.0122 | 6.9032 | 0.1495 |  |  |  | 8.909 |  |  |  | 0.25553 | Whatman Filters - should be accurate within 0.001/g
2007 | 10 | 2007-10-23 | 20:44 | 2007-10-24 | 18:00 | I | OFFSITE | 4 |  |  | 16.6667 | 6.4013 |  |  | 0.0079 | 5.4774 | 0.1163 |  |  |  | 6.6645 |  |  |  | 0.16214 | Whatman Filters - should be accurate within 0.001/g
2008 | 5 | 2008-05-16 | 1:44 | 2008-05-21 | 17:00 | I | OFFSITE | 1 |  | 7.72 | 120 | 8.714 |  |  | 0.1796 | 3.7486 | 0.3142 |  |  |  | 5.4965 |  |  |  | 0.35134
2008 | 5 | 2008-05-16 | 7:44 | 2008-05-21 | 17:00 | I | OFFSITE | 2 |  |  | 60 | 9.81 |  |  | 0 | 2.9001 | 0.3739 |  |  |  | 4.2725 |  |  |  | 0.37213
2008 | 5 | 2008-05-16 | 15:44 | 2008-05-21 | 17:00 | I | OFFSITE | 3 |  |  | 28.3333 | 8.93 |  |  | 0 | 3.2761 | 0.269 |  |  |  | 4.7083 |  |  |  | 0.36927
2008 | 5 | 2008-05-16 | 23:44 | 2008-05-21 | 17:00 | I | OFFSITE | 4 |  |  | 20 | 6.6593 |  |  | 0 | 3.3912 | 0.1609 |  |  |  | 4.7 |  |  |  | 0.24959
2008 | 5 | 2008-05-17 | 7:44 | 2008-05-21 | 17:00 | I | OFFSITE | 5 |  |  | 3.3333 | 5.066 |  |  | 0 | 3.3188 | 0.0866 |  |  |  | 4.3342 |  |  |  | 0.15114
2008 | 5 | 2008-05-17 | 15:44 | 2008-05-21 | 17:00 | I | OFFSITE | 6 |  |  | 71.6667 | 4.9507 |  |  | 0 | 3.4116 | 0.0705 |  |  |  | 4.5203 |  |  |  | 0.1474
2008 | 5 | 2008-05-31 | 4:42 | 2008-06-03 | 17:20 | I | OFFSITE | 1 |  |  | 61.6667 | 11.466 |  |  | 0.0591 | 2.3068 | 0.4053 |  |  |  | 3.8827 |  |  |  | 0.36432
2008 | 5 | 2008-05-31 | 12:42 | 2008-06-03 | 17:20 | I | OFFSITE | 2 |  |  | 30 | 14.9817 |  |  | 0.048 | 3.1083 | 0.5086 |  |  |  | 4.8628 |  |  |  | 0.46222
2008 | 5 | 2008-05-31 | 20:42 | 2008-06-03 | 17:20 | I | OFFSITE | 3 |  |  | 15 | 15.8063 |  |  | 0.0353 | 2.3948 | 0.4071 |  |  |  | 3.8094 |  |  |  | 0.39424
2008 | 6 | 2008-06-01 | 4:42 | 2008-06-03 | 17:20 | I | OFFSITE | 4 |  |  | 13.3333 | 11.1177 |  |  | 0.001 | 2.6064 | 0.2041 |  |  |  | 3.8602 |  |  |  | 0.25993
2008 | 6 | 2008-06-01 | 12:42 | 2008-06-03 | 17:20 | I | OFFSITE | 5 |  | 7.86 | 5 | 13.5193 |  |  | 0 | 2.3811 | 0.2698 |  |  |  | 3.9622 |  |  |  | 0.33935
2008 | 6 | 2008-06-03 | 6:42 | 2008-06-03 | 17:20 | I | OFFSITE | 6 |  |  | 8.3333 | 8.3523 |  |  | 0.1768 | 1.7972 | 0.0441 |  |  |  | 3.0579 |  |  |  | 0.10186
2008 | 6 | 2008-06-09 | 21:33 | 2008-06-10 | 16:00 | I | OFFSITE | 1 |  |  | 136.6667 | 12.8503 |  |  | 0.0028 | 6.0042 | 0.2706 |  |  |  | 8.2471 |  |  |  | 0.34133
2008 | 6 | 2008-06-10 | 7:33 | 2008-06-10 | 16:00 | I | OFFSITE | 2 |  |  | 31.6667 | 15.7217 |  |  | 0.0144 | 5.2826 | 0.4898 |  |  |  | 7.3894 |  |  |  | 0.52822
2008 | 6 | 2008-06-10 | 13:33 | 2008-06-10 | 16:00 | I | OFFSITE | 3 |  |  | 58.3333 | 16.9813 |  |  | 0.0044 | 3.4444 | 0.4662 |  |  |  | 5.6117 |  |  |  | 0.51601
2008 | 6 | 2008-06-10 | 17:35 | 2008-06-17 | 19:00 | I | OFFSITE | 1 |  |  | 40 | 14.3497 |  |  | 0 | 2.9653 | 0.4187 |  |  |  | 4.1098 |  |  |  | 0.4411
2008 | 6 | 2008-06-11 | 1:35 | 2008-06-17 | 19:00 | I | OFFSITE | 2 |  |  | 43.3333 | 12.5613 |  |  | 0.0075 | 1.9871 | 0.2885 |  |  |  | 3.1934 |  |  |  | 0.35222
2008 | 6 | 2008-06-13 | 19:35 | 2008-06-17 | 19:00 | I | OFFSITE | 3 |  |  | 250 | 15.2767 |  |  | 0 | 3.6153 | 0.5089 |  |  |  | 5.1379 |  |  |  | 0.51293 | possibly sample #44
2008 | 6 | 2008-06-14 | 5:35 | 2008-06-17 | 19:00 | I | OFFSITE | 4 |  | 8.01 | 86.6667 | 8.5643 |  |  | 0 | 2.0381 | 0.1828 |  |  |  | 2.9889 |  |  |  | 0.24486
2008 | 6 | 2008-06-14 | 11:35 | 2008-06-17 | 19:00 | I | OFFSITE | 5 |  |  | 15 | 4.5173 |  |  | 0 | 1.5601 | 0.0487 |  |  |  | 2.1412 |  |  |  | 0.0947
2008 | 6 | 2008-06-15 | 23:35 | 2008-06-17 | 19:00 | I | OFFSITE | 6 |  |  | 30 | 4.8123 |  |  | 0 | 2.4324 | 0.0457 |  |  |  | 3.1529 |  |  |  | 0.10582
2008 | 6 | 2008-06-21 | 17:08 | 2008-06-24 | 16:00 | I | OFFSITE | 1 |  |  | 15 | 7.6893 |  |  | 0.3336 | 1.4816 | 0.0787 |  |  |  | 2.7807 |  |  |  | 0.0994
2008 | 6 | 2008-06-25 | 15:53 | 2008-07-01 | 15:50 | I | OFFSITE | 1 |  |  | 278.3333 | 7.85 |  |  | 0 | 2.5986 | 0.2062 |  |  |  | 4.0449 |  |  |  | 0.2948
2008 | 6 | 2008-06-26 | 1:53 | 2008-07-01 | 15:50 | I | OFFSITE | 2 |  |  | 138.3333 | 12.645 |  |  | 0 | 3.3173 | 0.396 |  |  |  | 5.1443 |  |  |  | 0.43769
2008 | 6 | 2008-06-26 | 9:53 | 2008-07-01 | 15:50 | I | OFFSITE | 3 |  |  | 88.3333 | 13.662 |  |  | 0.1462 | 2.1652 | 0.3952 |  |  |  | 3.6994 |  |  |  | 0.3817
2008 | 6 | 2008-06-26 | 17:53 | 2008-07-01 | 15:50 | I | OFFSITE | 4 |  |  | 48.3333 | 9.614 |  |  | 0 | 2.2035 | 0.1763 |  |  |  | 3.2441 |  |  |  | 0.22605
2008 | 6 | 2008-06-27 | 1:53 | 2008-07-01 | 15:50 | I | OFFSITE | 5 |  | 8.05 | 33.3333 | 8.9063 |  |  | 0 | 1.4741 | 0.1513 |  |  |  | 2.3789 |  |  |  | 0.23991
2008 | 6 | 2008-06-27 | 11:53 | 2008-07-01 | 15:50 | I | OFFSITE | 6 |  |  | 13.3333 | 6.017 |  |  | 0 | 2.6648 | 0.0483 |  |  |  | 3.4272 |  |  |  | 0.0906
2008 | 6 | 2008-06-27 | 17:53 | 2008-07-01 | 15:50 | I | OFFSITE | 7 |  |  | 11.8333 | 5.2243 |  |  | 0 | 2.6064 | 0.0416 |  |  |  | 3.3857 |  |  |  | 0.085
2008 | 6 | 2008-06-28 | 17:53 | 2008-07-01 | 15:50 | I | OFFSITE | 10 |  |  | 5 | 4.301 |  |  | 0 | 2.0977 | 0.0358 |  |  |  | 2.7437 |  |  |  | 0.081
2008 | 6 | 2008-06-28 | 1:53 | 2008-07-01 | 15:50 | I | OFFSITE | 8 |  |  | 10 | 4.693 |  |  | 0 | 2.4122 | 0.0387 |  |  |  | 3.1029 |  |  |  | 0.0774
2008 | 6 | 2008-06-28 | 9:53 | 2008-07-01 | 15:50 | I | OFFSITE | 9 |  |  | 11.6667 | 4.4633 |  |  | 0 | 2.1943 | 0.0402 |  |  |  | 2.9052 |  |  |  | 0.0892
2008 | 7 | 2008-07-03 | 1:51 | 2008-07-17 | 16:00 | I | OFFSITE | 1 |  |  | 21.6667 | 4.7903 |  |  | 0 | 1.6089 | 0.0764 |  |  |  | 1.8742 |  |  |  | 0.11946
2008 | 7 | 2008-07-03 | 9:51 | 2008-07-17 | 16:00 | I | OFFSITE | 2 |  |  | 95 | 10.6553 |  |  | 0 | 1.9292 | 0.3567 |  |  |  | 2.6718 |  |  |  | 0.33506
2008 | 7 | 2008-07-03 | 17:51 | 2008-07-17 | 16:00 | I | OFFSITE | 3 |  |  | 65 | 11.887 |  |  | 0 | 1.5078 | 0.383 |  |  |  | 2.3374 |  |  |  | 0.36795
2008 | 7 | 2008-07-04 | 1:51 | 2008-07-17 | 16:00 | I | OFFSITE | 4 |  | 7.92 | 43.3333 | 10.7627 |  |  | 0 | 1.2059 | 0.297 |  |  |  | 2.069 |  |  |  | 0.32384
2008 | 7 | 2008-07-04 | 9:51 | 2008-07-17 | 16:00 | I | OFFSITE | 5 |  |  | 15 | 4.4683 |  |  | 0 | 1.0851 | 0.0826 |  |  |  | 2.5124 |  |  |  | 0.0977
2008 | 7 | 2008-07-04 | 17:51 | 2008-07-17 | 16:00 | I | OFFSITE | 6 |  |  | 16.6667 | 4.6453 |  |  | 0 | 1.8487 | 0.0477 |  |  |  | 2.4582 |  |  |  | 0.0879
2008 | 7 | 2008-07-05 | 1:51 | 2008-07-17 | 16:00 | I | OFFSITE | 7 |  |  | 11.6667 | 3.7893 |  |  | 0 | 1.8329 | 0.0343 |  |  |  | 2.473 |  |  |  | 0.0701 | possibly sample #20
2008 | 7 | 2008-07-05 | 9:51 | 2008-07-17 | 16:00 | I | OFFSITE | 8 |  |  | 10 | 3.726 |  |  | 0 | 1.6943 | 0.0352 |  |  |  | 2.3112 |  |  |  | 0.0692
2008 | 7 | 2008-07-05 | 17:51 | 2008-07-17 | 16:00 | I | OFFSITE | 9 |  |  | 11.6667 | 3.3793 |  |  | 0 | 1.6099 | 0.0244 |  |  |  | 2.2185 |  |  |  | 0.0639
2008 | 7 | 2008-07-06 | 1:51 | 2008-07-17 | 16:00 | I | OFFSITE | 10 |  |  | 40 | 4.1117 |  |  | 0 | 1.9578 | 0.0557 |  |  |  | 2.5286 |  |  |  | 0.11198
2008 | 7 | 2008-07-08 | 17:51 | 2008-07-17 | 16:00 | I | OFFSITE | 11 |  |  | 33.3333 | 5.7927 |  |  | 0 | 1.0577 | 0.0689 |  |  |  | 1.6986 |  |  |  | 0.12386
2008 | 7 | 2008-07-09 | 1:51 | 2008-07-17 | 16:00 | I | OFFSITE | 12 |  |  | 10 | 4.2907 |  |  | 0 | 1.1905 | 0.1277 |  |  |  | 1.7487 |  |  |  | 0.18139
2008 | 7 | 2008-07-09 | 9:51 | 2008-07-17 | 16:00 | I | OFFSITE | 13 |  |  | 3.3333 | 4.272 |  |  | 0 | 1.0212 | 0.0401 |  |  |  | 1.5369 |  |  |  | 0.081
2008 | 7 | 2008-07-09 | 17:51 | 2008-07-17 | 16:00 | I | OFFSITE | 14 |  | 8.07 | 33.3333 | 3.862 |  |  | 0 | 1.2142 | 0.0467 |  |  |  | 1.8135 |  |  |  | 0.0846
2008 | 7 | 2008-07-10 | 1:51 | 2008-07-17 | 16:00 | I | OFFSITE | 15 |  |  | 1.6667 | 4.062 |  |  | 0 | 1.2583 | 0.0542 |  |  |  | 1.9026 |  |  |  | 0.0925
2008 | 7 | 2008-07-13 | 3:51 | 2008-07-17 | 16:00 | I | OFFSITE | 16 |  |  | 25 | 5.292 |  |  | 0 | 0.9482 | 0.0878 |  |  |  | 1.6322 |  |  |  | 0.14784
2008 | 7 | 2008-07-13 | 11:51 | 2008-07-17 | 16:00 | I | OFFSITE | 17 |  |  | 20 | 4.913 |  |  | 0 | 0.7941 | 0.0617 |  |  |  | 1.3693 |  |  |  | 0.10439
2008 | 7 | 2008-07-13 | 19:51 | 2008-07-17 | 16:00 | I | OFFSITE | 18 |  |  | 23.3333 | 4.2113 |  |  | 0.0315 | 0.7827 | 0.0563 |  |  |  | 1.3123 |  |  |  | 0.0983
2008 | 7 | 2008-07-14 | 3:51 | 2008-07-17 | 16:00 | I | OFFSITE | 19 |  |  | 23.3333 | 3.6757 |  |  | 0 | 0.6952 | 0.0425 |  |  |  | 1.1806 |  |  |  | 0.0783
2008 | 7 | 2008-07-14 | 11:51 | 2008-07-17 | 16:00 | I | OFFSITE | 20 |  |  | 25 | 3.608 |  |  | 0.0117 | 0.6813 | 0.1106 |  |  |  | 1.3222 |  |  |  | 0.1694
2008 | 7 | 2008-07-20 | 8:14 | 2008-07-22 | 12:30 | I | OFFSITE | 1 |  |  | 70 | 18.7537 |  |  | 0 | 0.9099 | 0.1051 |  |  |  | 2.5255 |  |  |  | 0.26169
2008 | 8 | 2008-08-01 | 20:37 | 2008-08-04 | 14:15 | I | OFFSITE | 1 |  |  | 41.6667 | 16.533 |  |  | 0 | 1.1949 | 0.0951 |  |  |  | 2.2598 |  |  |  | 0.14971
2008 | 8 | 2008-08-05 | 3:15 | 2008-08-14 | 14:50 | I | OFFSITE | 1 |  |  | 81.6667 | 14.3933 |  |  | 0.0599 | 1.8029 | 0.13 |  |  |  | 2.9333 |  |  |  | 0.18106
2008 | 8 | 2008-08-05 | 11:15 | 2008-08-14 | 14:50 | I | OFFSITE | 2 |  |  | 11.6667 | 12.8493 |  |  | 0.0369 | 0.5043 | 0.101 |  |  |  | 1.4202 |  |  |  | 0.15488
2008 | 8 | 2008-08-05 | 19:15 | 2008-08-14 | 14:50 | I | OFFSITE | 3 |  |  | 15.7143 | 14.2803 |  |  | 0.067 | 1.0844 | 0.1179 |  |  |  | 2.2848 |  |  |  | 0.19107
2008 | 8 | 2008-08-21 | 19:08 | 2008-09-03 | 18:00 | I | OFFSITE | 1 |  |  | 5 | 5.8987 |  |  | 0.004 | 0.0464 | 0.0094 |  |  |  | 0.53317 |  |  |  | 0.0217
2008 | 8 | 2008-08-22 | 5:08 | 2008-09-03 | 18:00 | I | OFFSITE | 2 |  |  | 6.6667 | 5.1603 |  |  | 0 | 0.0935 | 0.0083 |  |  |  | 0.53328 |  |  |  | 0.0213
2008 | 8 | 2008-08-22 | 13:08 | 2008-09-03 | 18:00 | I | OFFSITE | 3 |  |  | 5 | 5.2383 |  |  | 0.0072 | 0.067 | 0.0082 |  |  |  | 0.54549 |  |  |  | 0.0212
2008 | 8 | 2008-08-23 | 3:08 | 2008-09-03 | 18:00 | I | OFFSITE | 4 |  |  | 1.6667 | 5.1623 |  |  | 0 | 0.0925 | 0.0081 |  |  |  | 0.53537 |  |  |  | 0.0215
2008 | 8 | 2008-08-23 | 19:08 | 2008-09-03 | 18:00 | I | OFFSITE | 5 |  | 7.48 | 1.6667 | 5.477 |  |  | 0.0107 | 0.0354 | 0.0086 |  |  |  | 0.51766 |  |  |  | 0.0215
2008 | 8 | 2008-08-24 | 15:08 | 2008-09-03 | 18:00 | I | OFFSITE | 6 |  |  | 6.6667 | 5.5963 |  |  | 0.0065 | 0.0337 | 0.008 |  |  |  | 0.50259 |  |  |  | 0.0212
2008 | 8 | 2008-08-25 | 5:08 | 2008-09-03 | 18:00 | I | OFFSITE | 7 |  |  | 3.3333 | 5.5423 |  |  | 0.0218 | 0.0365 | 0.0078 |  |  |  | 0.52162 |  |  |  | 0.0217
2008 | 8 | 2008-08-25 | 15:08 | 2008-09-03 | 18:00 | I | OFFSITE | 8 |  |  | 1.6667 | 5.4613 |  |  | 0.0158 | 0.0307 | 0.0079 |  |  |  | 0.51106 |  |  |  | 0.0212
2008 | 8 | 2008-08-26 | 11:08 | 2008-09-03 | 18:00 | I | OFFSITE | 9 |  |  | 18.3333 | 5.397 |  |  | 0.0596 | 0.0504 | 0.0107 |  |  |  | 0.53592 |  |  |  | 0.0213
2008 | 9 | 2008-09-13 | 7:58 | 2008-09-17 | 18:15 | I | OFFSITE | 1 |  |  | 10 | 10.0463 |  |  | 0.0583 | 2.432 | 0.1113 |  |  |  | 4.0916 |  |  |  | 0.22165
2008 | 9 | 2008-09-14 | 17:58 | 2008-09-17 | 18:15 | I | OFFSITE | 2 |  |  | 18.3333 | 5.6027 |  |  | 0.0235 | 2.4764 | 0.1027 |  |  |  | 3.3297 |  |  |  | 0.16456
2008 | 9 | 2008-09-14 | 23:58 | 2008-09-17 | 18:15 | I | OFFSITE | 3 |  |  | 45 | 5.6783 |  |  | 0.0257 | 2.9847 | 0.1117 |  |  |  | 3.8655 |  |  |  | 0.15136
2005 | 5 | 2005-05-10 | 8:42 | 2005-05-17 | 9:00 | I | RES OUT | 1 |  |  | 11.6667 | 6.7811 |  |  | 1.2347 | 0.4878 | 0.0979 |  |  |  | 3.2486 |  |  |  | 0.15609
2005 | 5 | 2005-05-10 | 11:16 | 2005-05-17 | 9:00 | I | RES OUT | 2 |  |  | 15 | 6.625 |  |  | 1.5265 | 0.0217 | 0.0871 |  |  |  | 2.7395 |  |  |  | 0.13431
2005 | 5 | 2005-05-10 | 13:50 | 2005-05-17 | 9:00 | I | RES OUT | 3 |  |  | 10 | 6.6735 |  |  | 1.4411 | 0 | 0.0652 |  |  |  | 2.7959 |  |  |  | 0.1474
2005 | 5 | 2005-05-10 | 16:23 | 2005-05-17 | 9:00 | I | RES OUT | 4 |  |  | 13.3333 | 6.212 |  |  | 1.1792 | 0 | 0.0307 |  |  |  | 2.5734 |  |  |  | 0.13024
2005 | 5 | 2005-05-10 | 18:57 | 2005-05-17 | 9:00 | I | RES OUT | 5 |  |  | 15 | 6.3361 |  |  | 0.9657 | 0 | 0.0081 |  |  |  | 2.4062 |  |  |  | 0.11407
2005 | 5 | 2005-05-10 | 21:31 | 2005-05-17 | 9:00 | I | RES OUT | 6 |  |  | 16.6667 | 6.116 |  |  | 0.9308 | 0 | 0.0071 |  |  |  | 2.5545 |  |  |  | 0.13035
2005 | 5 | 2005-05-11 | 7:46 | 2005-05-17 | 9:00 | I | RES OUT | 10 |  | 7.92 | 13.3333 | 6.5071 |  |  | 0.5733 | 0 | 0.0068 |  |  |  | 2.5243 |  |  |  | 0.0993
2005 | 5 | 2005-05-11 | 10:20 | 2005-05-17 | 9:00 | I | RES OUT | 11 |  |  | 10 | 6.6078 |  |  | 0.8202 | 0 | 0.0071 |  |  |  | 2.7835 |  |  |  | 0.11748
2005 | 5 | 2005-05-11 | 12:54 | 2005-05-17 | 9:00 | I | RES OUT | 12 |  |  | 25 | 6.3538 |  |  | 0.4422 | 0 | 0.0067 |  |  |  | 2.5358 |  |  |  | 0.10384
2005 | 5 | 2005-05-11 | 15:28 | 2005-05-17 | 9:00 | I | RES OUT | 13 |  |  | 16.6667 | 6.4233 |  |  | 0.4821 | 0 | 0.0059 |  |  |  | 2.487 |  |  |  | 0.10362
2005 | 5 | 2005-05-11 | 18:02 | 2005-05-17 | 9:00 | I | RES OUT | 14 |  |  | 11.6667 | 5.9586 |  |  | 0.3706 | 0 | 0.007 |  |  |  | 2.4845 |  |  |  | 0.10758
2005 | 5 | 2005-05-11 | 23:10 | 2005-05-17 | 9:00 | I | RES OUT | 16 |  |  | 10 | 6.2188 |  |  | 0.3584 | 0 | 0.0068 |  |  |  | 2.371 |  |  |  | 0.10175
2005 | 5 | 2005-05-11 | 0:05 | 2005-05-17 | 9:00 | I | RES OUT | 7 |  |  | 11.6667 | 6.4189 |  |  | 1.0314 | 0 | 0.0403 |  |  |  | 2.2238 |  |  |  | 0.0965
2005 | 5 | 2005-05-11 | 2:39 | 2005-05-17 | 9:00 | I | RES OUT | 8 |  |  | 5 | 6.8618 |  |  | 0.9083 | 0 | 0.0072 |  |  |  | 2.362 |  |  |  | 0.10549
2005 | 5 | 2005-05-11 | 5:13 | 2005-05-17 | 9:00 | I | RES OUT | 9 |  |  | 3.3333 | 6.3187 |  |  | 0.9405 | 0 | 0.0302 |  |  |  | 2.3482 |  |  |  | 0.10692
2005 | 5 | 2005-05-12 | 1:43 | 2005-05-17 | 9:00 | I | RES OUT | 17 |  |  | 11.6667 | 6.0795 |  |  | 0.3976 | 0 | 0.0069 |  |  |  | 2.3554 |  |  |  | 0.0894
2005 | 5 | 2005-05-12 | 4:17 | 2005-05-17 | 9:00 | I | RES OUT | 18 |  |  | 6.6667 | 6.2523 |  |  | 0.5383 | 0 | 0.007 |  |  |  | 2.4915 |  |  |  | 0.10252
2005 | 5 | 2005-05-12 | 7:42 | 2005-05-17 | 9:00 | I | RES OUT | 19 |  |  | 3.3333 | 5.9349 |  |  | 0.737 | 0 | 0.0071 |  |  |  | 2.5284 |  |  |  | 0.0834
2005 | 5 | 2005-05-12 | 9:25 | 2005-05-17 | 9:00 | I | RES OUT | 20 |  |  | 16.6667 | 6.1895 |  |  | 0.9435 | 0 | 0.012 |  |  |  | 2.4604 |  |  |  | 0.10296
2005 | 5 | 2005-05-12 | 11:59 | 2005-05-17 | 9:00 | I | RES OUT | 21 |  | 8 | 23.3333 | 6.0945 |  |  | 0.6642 | 0 | 0.0072 |  |  |  | 2.4257 |  |  |  | 0.0894
2005 | 5 | 2005-05-17 | 21:59 | 2005-05-17 | 9:00 | I | RES OUT | 22 |  |  | 20 | 7.2066 |  |  | 0.6656 | 0 | 0.0069 |  |  |  | 2.5274 |  |  |  | 0.11495
2005 | 5 | 2005-05-18 | 0:33 | 2005-05-17 | 9:00 | I | RES OUT | 23 |  |  | 35 | 5.8522 |  |  | 0 | 0 | 0.007 |  |  |  | 2.2198 |  |  |  | 0.0807
2005 | 5 | 2005-05-18 | 3:07 | 2005-05-17 | 9:00 | I | RES OUT | 24 |  |  | 31.6667 | 5.9013 |  |  | 0 | 0 | 0.0069 |  |  |  | 2.5352 |  |  |  | 0.10879
2005 | 6 | 2005-06-22 | 15:20 | 2005-06-27 | 13:00 | I | RES OUT | 1 |  |  | 8.3333 | 8.7111 |  |  | 0.0218 | 0.117 | 0.0077 |  |  |  | 0.88539 |  |  |  | 0.0254
2005 | 6 | 2005-06-22 | 17:54 | 2005-06-27 | 13:00 | I | RES OUT | 2 |  |  | 0 | 6.3291 |  |  | 0.0389 | 0 | 0.0074 |  |  |  | 0.59081 |  |  |  | 0.021
2005 | 6 | 2005-06-22 | 20:28 | 2005-06-27 | 13:00 | I | RES OUT | 3 |  | 7.96 | 0 | 5.9035 |  |  | 0.075 | 0 | 0.0089 |  |  |  | 0.60258 |  |  |  | 0.0211
2005 | 6 | 2005-06-22 | 23:02 | 2005-06-27 | 13:00 | I | RES OUT | 4 |  |  | 0 | 6.0815 |  |  | 0.0563 | 0 | 0.0103 |  |  |  | 0.58905 |  |  |  | 0.0213
2005 | 6 | 2005-06-23 | 14:25 | 2005-06-27 | 13:00 | I | RES OUT | 10 |  |  | 3.3333 | 5.9021 |  |  | 0.0171 | 0 | 0.0074 |  |  |  | 0.56331 |  |  |  | 0.0212
2005 | 6 | 2005-06-23 | 16:59 | 2005-06-27 | 13:00 | I | RES OUT | 11 |  |  | 5 | 6.0851 |  |  | 0.021 | 0 | 0.0068 |  |  |  | 0.55825 |  |  |  | 0.0219
2005 | 6 | 2005-06-23 | 19:32 | 2005-06-27 | 13:00 | I | RES OUT | 12 |  |  | 3.3333 | 5.9703 |  |  | 0.0209 | 0 | 0.0075 |  |  |  | 0.53449 |  |  |  | 0.0184
2005 | 6 | 2005-06-23 | 22:06 | 2005-06-27 | 13:00 | I | RES OUT | 13 |  | 8.02 | 3.3333 | 5.8129 |  |  | 0.058 | 0 | 0.0094 |  |  |  | 0.55781 |  |  |  | 0.0207
2005 | 6 | 2005-06-23 | 2:27 | 2005-06-27 | 13:00 | I | RES OUT | 5 |  |  | 5 | 6.0271 |  |  | 0.0537 | 0 | 0.0102 |  |  |  | 0.58476 |  |  |  | 0.0212
2005 | 6 | 2005-06-23 | 5:01 | 2005-06-27 | 13:00 | I | RES OUT | 6 |  |  | 1.6667 | 5.8737 |  |  | 0.0513 | 0 | 0.0094 |  |  |  | 0.58157 |  |  |  | 0.0215
2005 | 6 | 2005-06-23 | 6:43 | 2005-06-27 | 13:00 | I | RES OUT | 7 |  |  | 3.3333 | 5.7692 |  |  | 0.047 | 0 | 0.0097 |  |  |  | 0.6017 |  |  |  | 0.0228
2005 | 6 | 2005-06-23 | 9:17 | 2005-06-27 | 13:00 | I | RES OUT | 8 |  |  | 0 | 5.9717 |  |  | 0.0268 | 0 | 0.0082 |  |  |  | 0.55649 |  |  |  | 0.0206
2005 | 6 | 2005-06-23 | 11:51 | 2005-06-27 | 13:00 | I | RES OUT | 9 |  |  | 3.3333 | 5.8216 |  |  | 0.0309 | 0 | 0.0077 |  |  |  | 0.55825 |  |  |  | 0.019
2005 | 6 | 2005-06-24 | 0:40 | 2005-06-27 | 13:00 | I | RES OUT | 14 |  |  | 5 | 5.8303 |  |  | 0.0472 | 0 | 0.0108 |  |  |  | 0.55242 |  |  |  | 0.021
2005 | 6 | 2005-06-24 | 3:14 | 2005-06-27 | 13:00 | I | RES OUT | 15 |  |  | 1.6667 | 5.9493 |  |  | 0.0518 | 0 | 0.0105 |  |  |  | 0.5643 |  |  |  | 0.0199
2005 | 6 | 2005-06-24 | 5:48 | 2005-06-27 | 13:00 | I | RES OUT | 16 |  |  | 3.3333 | 5.7782 |  |  | 0.0336 | 0 | 0.0088 |  |  |  | 0.53559 |  |  |  | 0.0191
2005 | 6 | 2005-06-24 | 8:22 | 2005-06-27 | 13:00 | I | RES OUT | 17 |  |  | 1.6667 | 5.8611 |  |  | 0.0318 | 0 | 0.0081 |  |  |  | 0.52789 |  |  |  | 0.0183
2005 | 6 | 2005-06-24 | 10:56 | 2005-06-27 | 13:00 | I | RES OUT | 18 |  |  | 1.6667 | 5.9846 |  |  | 0.0364 | 0 | 0.0085 |  |  |  | 0.55044 |  |  |  | 0.0195
2005 | 6 | 2005-06-24 | 13:29 | 2005-06-27 | 13:00 | I | RES OUT | 19 |  |  | 6.6667 | 6.137 |  |  | 0.0295 | 0 | 0.0075 |  |  |  | 0.55264 |  |  |  | 0.0213
2005 | 6 | 2005-06-24 | 16:03 | 2005-06-27 | 13:00 | I | RES OUT | 20 |  |  | 3.3333 | 6.2101 |  |  | 0.0281 | 0 | 0.0076 |  |  |  | 0.5522 |  |  |  | 0.0205
2005 | 6 | 2005-06-24 | 18:37 | 2005-06-27 | 13:00 | I | RES OUT | 21 |  |  | 3.3333 | 6.1842 |  |  | 0.0285 | 0 | 0.0077 |  |  |  | 0.55891 |  |  |  | 0.0201
2005 | 6 | 2005-06-24 | 21:11 | 2005-06-27 | 13:00 | I | RES OUT | 22 |  |  | 1.6667 | 6.1544 |  |  | 0.0331 | 0 | 0.0083 |  |  |  | 0.54318 |  |  |  | 0.0205
2005 | 6 | 2005-06-24 | 23:45 | 2005-06-27 | 13:00 | I | RES OUT | 23 |  | 7.93 | 8.3333 | 6.0682 |  |  | 0.0601 | 0 | 0.0107 |  |  |  | 0.57167 |  |  |  | 0.0218
2005 | 6 | 2005-06-25 | 2:19 | 2005-06-27 | 13:00 | I | RES OUT | 24 |  |  | 6.6667 | 5.9842 |  |  | 0.0633 | 0 | 0.0111 |  |  |  | 0.57233 |  |  |  | 0.0235
2005 | 7 | 2005-07-05 | 9:36 | 2005-07-11 | 8:00 | I | RES OUT | 1 |  |  | 23.3333 | 6.6656 |  |  | 0.0267 | 0.0052 | 0.0082 |  |  |  | 0.68233 |  |  |  | 0.0186
2005 | 7 | 2005-07-05 | 12:10 | 2005-07-11 | 8:00 | I | RES OUT | 2 |  |  | 18.3333 | 5.5355 |  |  | 0 | 0.0893 | 0.0082 |  |  |  | 0.63338 |  |  |  | 0.0195
2005 | 7 | 2005-07-05 | 15:35 | 2005-07-11 | 8:00 | I | RES OUT | 3 |  |  | 11.6667 | 5.5619 |  |  | 0 | 0.0657 | 0.0086 |  |  |  | 0.61776 |  |  |  | 0.0205
2005 | 7 | 2005-07-05 | 17:43 | 2005-07-11 | 8:00 | I | RES OUT | 4 |  |  | 6.6667 | 5.6895 |  |  | 0 | 0.0369 | 0.0084 |  |  |  | 0.5687 |  |  |  | 0.0183
2005 | 7 | 2005-07-08 | 21:37 | 2005-07-11 | 8:00 | I | RES OUT | 10 |  | 6.78 | 5 | 6.2137 |  |  | 0.1507 | 0 | 0.0136 |  |  |  | 0.60214 |  |  |  | 0.019
2005 | 7 | 2005-07-08 | 7:26 | 2005-07-11 | 8:00 | I | RES OUT | 5 |  |  | 11.6667 | 6.1932 |  |  | 0.0396 | 0 | 0.0081 |  |  |  | 0.63327 |  |  |  | 0.0193
2005 | 7 | 2005-07-08 | 10:53 | 2005-07-11 | 8:00 | I | RES OUT | 6 |  |  | 6.6667 | 5.8263 |  |  | 0.0386 | 0 | 0.0084 |  |  |  | 0.6072 |  |  |  | 0.0179
2005 | 7 | 2005-07-08 | 13:44 | 2005-07-11 | 8:00 | I | RES OUT | 7 |  |  | 6.6667 | 6.1024 |  |  | 0.0454 | 0 | 0.0083 |  |  |  | 0.58993 |  |  |  | 0.0183
2005 | 7 | 2005-07-08 | 16:17 | 2005-07-11 | 8:00 | I | RES OUT | 8 |  |  | 3.3333 | 6.0582 |  |  | 0.0444 | 0 | 0.0102 |  |  |  | 0.59488 |  |  |  | 0.018
2005 | 7 | 2005-07-08 | 18:51 | 2005-07-11 | 8:00 | I | RES OUT | 9 |  |  | 1.6667 | 6.0941 |  |  | 0.0387 | 0 | 0.0099 |  |  |  | 0.55253 |  |  |  | 0.0178
2005 | 7 | 2005-07-09 | 0:11 | 2005-07-11 | 8:00 | I | RES OUT | 11 |  |  | 3.3333 | 5.7552 |  |  | 0.0337 | 0 | 0.0072 |  |  |  | 0.56155 |  |  |  | 0.0186
2005 | 7 | 2005-07-09 | 2:45 | 2005-07-11 | 8:00 | I | RES OUT | 12 |  |  | 3.3333 | 5.8426 |  |  | 0.0306 | 0 | 0.0079 |  |  |  | 0.5588 |  |  |  | 0.0178
2005 | 7 | 2005-07-09 | 5:19 | 2005-07-11 | 8:00 | I | RES OUT | 13 |  |  | 3.3333 | 5.8595 |  |  | 0.0416 | 0 | 0.0084 |  |  |  | 0.56705 |  |  |  | 0.0169
2005 | 7 | 2005-07-09 | 8:45 | 2005-07-11 | 8:00 | I | RES OUT | 14 |  |  | 6.6667 | 5.6893 |  |  | 0.037 | 0 | 0.0083 |  |  |  | 0.57464 |  |  |  | 0.0185
2005 | 7 | 2005-07-09 | 10:27 | 2005-07-11 | 8:00 | I | RES OUT | 15 |  |  | 1.6667 | 5.6518 |  |  | 0.0397 | 0 | 0.0081 |  |  |  | 0.52448 |  |  |  | 0.0177
2005 | 7 | 2005-07-09 | 13:01 | 2005-07-11 | 8:00 | I | RES OUT | 16 |  |  | 5 | 6.1653 |  |  | 0.0163 | 0 | 0.0082 |  |  |  | 0.53207 |  |  |  | 0.0175
2005 | 7 | 2005-07-09 | 15:35 | 2005-07-11 | 8:00 | I | RES OUT | 17 |  |  | 3.3333 | 5.8347 |  |  | 0.0374 | 0 | 0.0082 |  |  |  | 0.54296 |  |  |  | 0.0179
2005 | 7 | 2005-07-09 | 18:09 | 2005-07-11 | 8:00 | I | RES OUT | 18 |  |  | 3.3333 | 5.8444 |  |  | 0.0327 | 0 | 0.0081 |  |  |  | 0.56034 |  |  |  | 0.0187
2005 | 7 | 2005-07-09 | 20:42 | 2005-07-11 | 8:00 | I | RES OUT | 19 |  |  | 3.3333 | 5.5105 |  |  | 0.0307 | 0 | 0.0081 |  |  |  | 0.5434 |  |  |  | 0.0181
2005 | 7 | 2005-07-09 | 23:16 | 2005-07-11 | 8:00 | I | RES OUT | 20 |  | 6.78 | 1.6667 | 5.7706 |  |  | 0.0398 | 0 | 0.0085 |  |  |  | 0.57024 |  |  |  | 0.0185
2005 | 7 | 2005-07-10 | 1:50 | 2005-07-11 | 8:00 | I | RES OUT | 21 |  |  | 1.6667 | 5.726 |  |  | 0.0413 | 0 | 0.0103 |  |  |  | 0.57035 |  |  |  | 0.0181
2005 | 7 | 2005-07-10 | 4:24 | 2005-07-11 | 8:00 | I | RES OUT | 22 |  |  | 1.6667 | 5.8125 |  |  | 0.0339 | 0 | 0.0083 |  |  |  | 0.58388 |  |  |  | 0.0178
2005 | 7 | 2005-07-10 | 6:58 | 2005-07-11 | 8:00 | I | RES OUT | 23 |  |  | 3.3333 | 5.6095 |  |  | 0.0304 | 0 | 0.009 |  |  |  | 0.54175 |  |  |  | 0.0175
2005 | 7 | 2005-07-10 | 9:32 | 2005-07-11 | 8:00 | I | RES OUT | 24 |  |  | 5 | 6.0081 |  |  | 0.0242 | 0 | 0.0082 |  |  |  | 0.53273 |  |  |  | 0.0183
2005 | 7 | 2005-07-05 | 9:36 | 2005-07-15 |  | I | RES OUT | 1 |  |  | 1.6667 | 6.6353 |  |  | 0.0148 | 0 | 0.0071 |  |  |  | 0.52866 |  |  |  | 0.0177
2005 | 7 | 2005-07-05 | 12:10 | 2005-07-15 |  | I | RES OUT | 2 |  | 6.76 | 1.6667 | 5.8227 |  |  | 0.0431 | 0.0088 | 0.0126 |  |  |  | 0.53647 |  |  |  | 0.0178
2005 | 7 | 2005-07-05 | 15:35 | 2005-07-15 |  | I | RES OUT | 3 |  |  | 1.6667 | 6.0519 |  |  | 0.0358 | 0.0042 | 0.0124 |  |  |  | 0.54406 |  |  |  | 0.0177
2005 | 7 | 2005-07-05 | 17:43 | 2005-07-15 |  | I | RES OUT | 4 |  |  | 15 | 6.0682 |  |  | 0.0622 | 0.0087 | 0.0123 |  |  |  | 0.60126 |  |  |  | 0.0179
2005 | 7 | 2005-07-08 | 21:37 | 2005-07-15 |  | I | RES OUT | 10 |  |  | 3.3333 | 5.7259 |  |  | 0.0243 | 0.0158 | 0.0135 |  |  |  | 0.56353 |  |  |  | 0.0183
2005 | 7 | 2005-07-08 | 7:26 | 2005-07-15 |  | I | RES OUT | 5 |  |  | 10 | 5.7929 |  |  | 0.0396 | 0.0071 | 0.0121 |  |  |  | 0.59004 |  |  |  | 0.0177
2005 | 7 | 2005-07-08 | 10:53 | 2005-07-15 |  | I | RES OUT | 6 |  |  | 6.6667 | 5.8133 |  |  | 0.025 | 0.0173 | 0.0123 |  |  |  | 0.58487 |  |  |  | 0.0177
2005 | 7 | 2005-07-08 | 13:44 | 2005-07-15 |  | I | RES OUT | 7 |  |  | 5 | 5.6364 |  |  | 0.0446 | 0.0247 | 0.0117 |  |  |  | 0.60258 |  |  |  | 0.0185
2005 | 7 | 2005-07-08 | 16:17 | 2005-07-15 |  | I | RES OUT | 8 |  |  | 5 | 5.8159 |  |  | 0.0232 | 0.0189 | 0.0124 |  |  |  | 0.58597 |  |  |  | 0.0189
2005 | 7 | 2005-07-08 | 18:51 | 2005-07-15 |  | I | RES OUT | 9 |  |  | 3.3333 | 5.7495 |  |  | 0.0499 | 0.0079 | 0.0125 |  |  |  | 0.60269 |  |  |  | 0.0178
2005 | 7 | 2005-07-09 | 0:11 | 2005-07-15 |  | I | RES OUT | 11 |  |  | 11.6667 | 5.9018 |  |  | 0.0563 | 0.0125 | 0.0122 |  |  |  | 0.63283 |  |  |  | 0.0181
2005 | 7 | 2005-07-09 | 2:45 | 2005-07-15 |  | I | RES OUT | 12 |  | 6.87 | 6.6667 | 5.9238 |  |  | 0.0427 | 0.0027 | 0.0126 |  |  |  | 0.57211 |  |  |  | 0.0177
2005 | 7 | 2005-07-09 | 5:19 | 2005-07-15 |  | I | RES OUT | 13 |  |  | 6.6667 | 5.9222 |  |  | 0.0369 | 0 | 0.0205 |  |  |  | 0.56595 |  |  |  | 0.0176
2005 | 7 | 2005-07-09 | 8:45 | 2005-07-15 |  | I | RES OUT | 14 |  |  | 8.3333 | 5.8297 |  |  | 0.0503 | 0.0035 | 0.0124 |  |  |  | 0.60533 |  |  |  | 0.0176
2005 | 7 | 2005-07-09 | 10:27 | 2005-07-15 |  | I | RES OUT | 15 |  |  | 1.6667 | 5.9939 |  |  | 0.0351 | 0.0083 | 0.0128 |  |  |  | 0.59224 |  |  |  | 0.018
2005 | 7 | 2005-07-09 | 13:01 | 2005-07-15 |  | I | RES OUT | 16 |  |  | 5 | 6.0613 |  |  | 0.0294 | 0.0084 | 0.0126 |  |  |  | 0.57464 |  |  |  | 0.0184
2005 | 7 | 2005-07-09 | 15:35 | 2005-07-15 |  | I | RES OUT | 17 |  |  | 1.6667 | 5.9225 |  |  | 0.0635 | 0.0032 | 0.0129 |  |  |  | 0.61754 |  |  |  | 0.0183
2005 | 7 | 2005-07-09 | 18:09 | 2005-07-15 |  | I | RES OUT | 18 |  |  | 3.3333 | 5.7273 |  |  | 0.0601 | 0.0096 | 0.0147 |  |  |  | 0.638 |  |  |  | 0.0188
2005 | 7 | 2005-07-09 | 20:42 | 2005-07-15 |  | I | RES OUT | 19 |  |  | 3.3333 | 6.0001 |  |  | 0.0439 | 0.0091 | 0.0125 |  |  |  | 0.5951 |  |  |  | 0.0178
2005 | 7 | 2005-07-09 | 23:16 | 2005-07-15 |  | I | RES OUT | 20 |  |  | 8.3333 | 6.1369 |  |  | 0.0463 | 0.0039 | 0.0121 |  |  |  | 0.58124 |  |  |  | 0.0178
2005 | 7 | 2005-07-10 | 1:50 | 2005-07-15 |  | I | RES OUT | 21 |  |  | 3.3333 | 5.9294 |  |  | 0.0342 | 0.0049 | 0.0129 |  |  |  | 0.61292 |  |  |  | 0.0185
2005 | 7 | 2005-07-10 | 4:24 | 2005-07-15 |  | I | RES OUT | 22 |  | 6.84 | 1.6667 | 5.8348 |  |  | 0.0394 | 0.0071 | 0.0126 |  |  |  | 0.57332 |  |  |  | 0.0174
2005 | 7 | 2005-07-10 | 6:58 | 2005-07-15 |  | I | RES OUT | 23 |  |  | 3.3333 | 5.9573 |  |  | 0.0439 | 0.0045 | 0.0126 |  |  |  | 0.61402 |  |  |  | 0.018
2005 | 7 | 2005-07-10 | 9:32 | 2005-07-15 |  | I | RES OUT | 24 |  |  | 13.3333 | 6.0021 |  |  | 0.0425 | 0.0021 | 0.0126 |  |  |  | 0.57871 |  |  |  | 0.0176
2005 | 7 | 2005-07-20 | 8:32 | 2005-07-27 | 14:00 | I | RES OUT | 1 |  |  | 10 | 6.436 |  |  | 0.2739 | 0 | 0.0224 |  |  |  | 1.1733 |  |  |  | 0.0484
2005 | 7 | 2005-07-20 | 11:46 | 2005-07-27 | 14:00 | I | RES OUT | 2 |  |  | 1.6667 | 6.0245 |  |  | 0.0626 | 0 | 0.0111 |  |  |  | 0.66484 |  |  |  | 0.0199
2005 | 7 | 2005-07-20 | 14:42 | 2005-07-27 | 14:00 | I | RES OUT | 3 |  |  | 1.6667 | 5.967 |  |  | 0.0457 | 0 | 0.0102 |  |  |  | 0.60368 |  |  |  | 0.0184
2005 | 7 | 2005-07-20 | 17:31 | 2005-07-27 | 14:00 | I | RES OUT | 4 |  |  | 5 | 6.0389 |  |  | 0.045 | 0 | 0.0102 |  |  |  | 0.59598 |  |  |  | 0.0183
2005 | 7 | 2005-07-20 | 20:36 | 2005-07-27 | 14:00 | I | RES OUT | 5 |  |  | 5 | 6.0322 |  |  | 0.0453 | 0 | 0.0105 |  |  |  | 0.62788 |  |  |  | 0.0188
2005 | 7 | 2005-07-20 | 23:57 | 2005-07-27 | 14:00 | I | RES OUT | 6 |  |  | 6.6667 | 6.0679 |  |  | 0.0491 | 0 | 0.0065 |  |  |  | 0.66088 |  |  |  | 0.0189
2005 | 7 | 2005-07-21 | 10:12 | 2005-07-27 | 14:00 | I | RES OUT | 10 |  |  | 3.3333 | 5.7365 |  |  | 0.0336 | 0 | 0.0102 |  |  |  | 0.55539 |  |  |  | 0.0184
2005 | 7 | 2005-07-21 | 12:46 | 2005-07-27 | 14:00 | I | RES OUT | 11 |  |  | 1.6667 | 5.9255 |  |  | 0.0318 | 0 | 0.0099 |  |  |  | 0.5533 |  |  |  | 0.0185
2005 | 7 | 2005-07-21 | 15:22 | 2005-07-27 | 14:00 | I | RES OUT | 12 |  |  | 1.6667 | 5.8074 |  |  | 0.032 | 0 | 0.0093 |  |  |  | 0.54582 |  |  |  | 0.0181
2005 | 7 | 2005-07-21 | 18:45 | 2005-07-27 | 14:00 | I | RES OUT | 13 |  |  | 3.3333 | 5.8054 |  |  | 0.037 | 0 | 0.0103 |  |  |  | 0.59829 |  |  |  | 0.019
2005 | 7 | 2005-07-21 | 22:48 | 2005-07-27 | 14:00 | I | RES OUT | 14 |  |  | 3.3333 | 5.3175 |  |  | 0.0297 | 0.0996 | 0.0129 |  |  |  | 0.78606 |  |  |  | 0.0319
2005 | 7 | 2005-07-21 | 2:31 | 2005-07-27 | 14:00 | I | RES OUT | 7 |  |  | 21.6667 | 5.934 |  |  | 0.0339 | 0 | 0.0105 |  |  |  | 0.64427 |  |  |  | 0.0201
2005 | 7 | 2005-07-21 | 5:04 | 2005-07-27 | 14:00 | I | RES OUT | 8 |  | 6.92 | 1.6667 | 5.7754 |  |  | 0.0585 | 0 | 0.0074 |  |  |  | 0.62612 |  |  |  | 0.0181
2005 | 7 | 2005-07-21 | 7:38 | 2005-07-27 | 14:00 | I | RES OUT | 9 |  |  | 1.6667 | 6.0669 |  |  | 0.043 | 0 | 0.0091 |  |  |  | 0.59356 |  |  |  | 0.0188
2005 | 7 | 2005-07-22 | 1:22 | 2005-07-27 | 14:00 | I | RES OUT | 15 |  |  | 6.6667 | 5.3226 |  |  | 0.0256 | 0.2767 | 0.0135 |  |  |  | 0.91355 |  |  |  | 0.0302
2005 | 7 | 2005-07-22 | 4:53 | 2005-07-27 | 14:00 | I | RES OUT | 16 |  |  | 1.6667 | 5.3708 |  |  | 0.2259 | 0.3432 | 0.0263 |  |  |  | 1.221 |  |  |  | 0.0505
2005 | 7 | 2005-07-22 | 7:27 | 2005-07-27 | 14:00 | I | RES OUT | 17 |  |  | 1.6667 | 4.7194 |  |  | 0.059 | 0.4026 | 0.0189 |  |  |  | 1.0471 |  |  |  | 0.0384
2005 | 7 | 2005-07-22 | 10:06 | 2005-07-27 | 14:00 | I | RES OUT | 18 |  | 7.2 | 3.3333 | 4.7982 |  |  | 0.0601 | 0.5168 | 0.0293 |  |  |  | 1.057 |  |  |  | 0.0411
2005 | 7 | 2005-07-22 | 13:51 | 2005-07-27 | 14:00 | I | RES OUT | 19 |  |  | 6.6667 | 4.9973 |  |  | 0.0058 | 0.4243 | 0.0185 |  |  |  | 0.94149 |  |  |  | 0.0345
2005 | 7 | 2005-07-22 | 15:33 | 2005-07-27 | 14:00 | I | RES OUT | 20 |  |  | 1.6667 | 5.9765 |  |  | 0.3276 | 0 | 0.0295 |  |  |  | 0.96426 |  |  |  | 0.0284
2005 | 7 | 2005-07-22 | 19:02 | 2005-07-27 | 14:00 | I | RES OUT | 21 |  |  | 8.3333 | 5.9142 |  |  | 0.045 | 0 | 0.0142 |  |  |  | 0.56606 |  |  |  | 0.0185
2005 | 7 | 2005-07-22 | 22:21 | 2005-07-27 | 14:00 | I | RES OUT | 22 |  |  | 3.3333 | 6.0367 |  |  | 0.0895 | 0 | 0.0166 |  |  |  | 0.64911 |  |  |  | 0.02
2005 | 7 | 2005-07-23 | 1:29 | 2005-07-27 | 14:00 | I | RES OUT | 23 |  |  | 8.3333 | 5.9427 |  |  | 0.1277 | 0 | 0.0191 |  |  |  | 0.68453 |  |  |  | 0.0204
2005 | 7 | 2005-07-23 | 4:03 | 2005-07-27 | 14:00 | I | RES OUT | 24 |  |  | 5 | 5.8509 |  |  | 0.1226 | 0 | 0.0187 |  |  |  | 0.66935 |  |  |  | 0.022
2005 | 8 | 2005-08-03 | 10:27 | 2005-08-08 | 15:05 | I | RES OUT | 1 |  |  | 5 | 6.9321 |  |  | 0.011 | 0 | 0.0127 |  |  |  | 0.63415 |  |  |  | 0.0183
2005 | 8 | 2005-08-03 | 13:00 | 2005-08-08 | 15:05 | I | RES OUT | 2 |  | 7.15 | 3.3333 | 6.1802 |  |  | 0.0435 | 0 | 0.0126 |  |  |  | 0.50864 |  |  |  | 0.0167
2005 | 8 | 2005-08-03 | 15:34 | 2005-08-08 | 15:05 | I | RES OUT | 3 |  |  | 1.6667 | 5.7567 |  |  | 0.117 | 0 | 0.0146 |  |  |  | 0.65021 |  |  |  | 0.0209
2005 | 8 | 2005-08-03 | 18:08 | 2005-08-08 | 15:05 | I | RES OUT | 4 |  |  | 5 | 5.9137 |  |  | 0.0512 | 0 | 0.0129 |  |  |  | 0.5401 |  |  |  | 0.0175
2005 | 8 | 2005-08-03 | 20:42 | 2005-08-08 | 15:05 | I | RES OUT | 5 |  |  | 6.6667 | 6.4306 |  |  | 0.0348 | 0 | 0.0126 |  |  |  | 0.54989 |  |  |  | 0.0177
2005 | 8 | 2005-08-04 | 9:31 | 2005-08-08 | 15:05 | I | RES OUT | 10 |  |  | 5 | 5.5183 |  |  | 0.0906 | 0 | 0.0138 |  |  |  | 0.61897 |  |  |  | 0.0197
2005 | 8 | 2005-08-04 | 0:07 | 2005-08-08 | 15:05 | I | RES OUT | 6 |  |  | 8.3333 | 6.127 |  |  | 0.0304 | 0 | 0.0125 |  |  |  | 0.51513 |  |  |  | 0.0176
2005 | 8 | 2005-08-04 | 1:50 | 2005-08-08 | 15:05 | I | RES OUT | 7 |  |  | 1.6667 | 5.9515 |  |  | 0.1126 | 0 | 0.0187 |  |  |  | 0.65791 |  |  |  | 0.0207
2005 | 8 | 2005-08-04 | 4:23 | 2005-08-08 | 15:05 | I | RES OUT | 8 |  |  | 6.6667 | 6.2783 |  |  | 0.1278 | 0 | 0.0213 |  |  |  | 0.64713 |  |  |  | 0.0226
2005 | 8 | 2005-08-04 | 6:57 | 2005-08-08 | 15:05 | I | RES OUT | 9 |  |  | 3.3333 | 6.0445 |  |  | 0.036 | 0 | 0.0119 |  |  |  | 0.53218 |  |  |  | 0.0172
2005 | 8 | 2005-08-16 | 9:52 | 2005-08-22 | 9:50 | I | RES OUT | 1 |  |  | 6.6667 | 5.918 |  |  | 0.202 | 0 | 0.024 |  |  |  | 0.78012 |  |  |  | 0.0242
2005 | 8 | 2005-08-16 | 12:25 | 2005-08-22 | 9:50 | I | RES OUT | 2 |  |  | 8.3333 | 5.5762 |  |  | 0.0728 | 0 | 0.0198 |  |  |  | 0.64735 |  |  |  | 0.0237
2005 | 8 | 2005-08-16 | 14:59 | 2005-08-22 | 9:50 | I | RES OUT | 3 |  |  | 11.6667 | 5.7061 |  |  | 0.0564 | 0 | 0.0191 |  |  |  | 0.58377 |  |  |  | 0.0229
2005 | 8 | 2005-08-16 | 17:33 | 2005-08-22 | 9:50 | I | RES OUT | 4 |  |  | 11.6667 | 5.5986 |  |  | 0.0545 | 0 | 0.02 |  |  |  | 0.60654 |  |  |  | 0.0232
2005 | 8 | 2005-08-16 | 20:07 | 2005-08-22 | 9:50 | I | RES OUT | 5 |  |  | 10 | 5.6294 |  |  | 0.0574 | 0 | 0.0198 |  |  |  | 0.61358 |  |  |  | 0.024
2005 | 8 | 2005-08-16 | 22:41 | 2005-08-22 | 9:50 | I | RES OUT | 6 |  | 7.41 | 6.6667 | 5.6526 |  |  | 0.0644 | 0 | 0.02 |  |  |  | 0.59906 |  |  |  | 0.023
2005 | 8 | 2005-08-17 | 8:56 | 2005-08-22 | 9:50 | I | RES OUT | 10 |  |  | 10 | 5.6668 |  |  | 0.0377 | 0 | 0.0196 |  |  |  | 0.57277 |  |  |  | 0.0231
2005 | 8 | 2005-08-17 | 11:30 | 2005-08-22 | 9:50 | I | RES OUT | 11 |  |  | 10 | 5.6549 |  |  | 0.045 | 0 | 0.0201 |  |  |  | 0.54934 |  |  |  | 0.0231
2005 | 8 | 2005-08-17 | 14:55 | 2005-08-22 | 9:50 | I | RES OUT | 12 |  |  | 10 | 5.7465 |  |  | 0.0537 | 0 | 0.0201 |  |  |  | 0.59092 |  |  |  | 0.0226
2005 | 8 | 2005-08-17 | 16:38 | 2005-08-22 | 9:50 | I | RES OUT | 13 |  |  | 6.6667 | 5.4374 |  |  | 0.0604 | 0 | 0.0198 |  |  |  | 0.58597 |  |  |  | 0.0228
2005 | 8 | 2005-08-17 | 19:12 | 2005-08-22 | 9:50 | I | RES OUT | 14 |  |  | 10 | 5.8367 |  |  | 0.0488 | 0 | 0.02 |  |  |  | 0.60258 |  |  |  | 0.023
2005 | 8 | 2005-08-17 | 21:45 | 2005-08-22 | 9:50 | I | RES OUT | 15 |  |  | 6.6667 | 5.5738 |  |  | 0.0384 | 0 | 0.0188 |  |  |  | 0.55814 |  |  |  | 0.0229
2005 | 8 | 2005-08-17 | 1:15 | 2005-08-22 | 9:50 | I | RES OUT | 7 |  |  | 6.6667 | 5.6138 |  |  | 0.0427 | 0 | 0.0198 |  |  |  | 0.56881 |  |  |  | 0.023
2005 | 8 | 2005-08-17 | 3:49 | 2005-08-22 | 9:50 | I | RES OUT | 8 |  |  | 11.6667 | 5.6538 |  |  | 0.0439 | 0 | 0.0198 |  |  |  | 0.57409 |  |  |  | 0.022
2005 | 8 | 2005-08-17 | 6:22 | 2005-08-22 | 9:50 | I | RES OUT | 9 |  |  | 6.6667 | 5.8003 |  |  | 0.0441 | 0 | 0.0197 |  |  |  | 0.56012 |  |  |  | 0.0227
2005 | 8 | 2005-08-18 | 0:19 | 2005-08-22 | 9:50 | I | RES OUT | 16 |  | 7.41 | 8.3333 | 5.709 |  |  | 0.0407 | 0 | 0.0188 |  |  |  | 0.57277 |  |  |  | 0.0231
2005 | 8 | 2005-08-18 | 2:53 | 2005-08-22 | 9:50 | I | RES OUT | 17 |  |  | 8.3333 | 5.7528 |  |  | 0.0462 | 0 | 0.02 |  |  |  | 0.57398 |  |  |  | 0.0231
2005 | 8 | 2005-08-18 | 5:27 | 2005-08-22 | 9:50 | I | RES OUT | 18 |  |  | 8.3333 | 5.6265 |  |  | 0.0447 | 0 | 0.0198 |  |  |  | 0.55528 |  |  |  | 0.0232
2005 | 8 | 2005-08-18 | 8:01 | 2005-08-22 | 9:50 | I | RES OUT | 19 |  |  | 8.3333 | 5.6787 |  |  | 0.0577 | 0 | 0.0198 |  |  |  | 0.58102 |  |  |  | 0.0229
2005 | 8 | 2005-08-18 | 10:35 | 2005-08-22 | 9:50 | I | RES OUT | 20 |  |  | 6.6667 | 6.0337 |  |  | 0.036 | 0 | 0.0198 |  |  |  | 0.5775 |  |  |  | 0.0296
2005 | 8 | 2005-08-18 | 13:09 | 2005-08-22 | 9:50 | I | RES OUT | 21 |  |  | 5 | 5.6888 |  |  | 0.0456 | 0 | 0.0198 |  |  |  | 0.56144 |  |  |  | 0.0232
2005 | 8 | 2005-08-18 | 15:42 | 2005-08-22 | 9:50 | I | RES OUT | 22 |  |  | 8.3333 | 5.9675 |  |  | 0.0571 | 0 | 0.0201 |  |  |  | 0.58465 |  |  |  | 0.0233
2005 | 8 | 2005-08-18 | 19:08 | 2005-08-22 | 9:50 | I | RES OUT | 23 |  |  | 10 | 5.8376 |  |  | 0.0678 | 0 | 0.0198 |  |  |  | 0.61424 |  |  |  | 0.0235
2005 | 8 | 2005-08-18 | 20:50 | 2005-08-22 | 9:50 | I | RES OUT | 24 |  |  | 10 | 5.8082 |  |  | 0.0523 | 0 | 0.0198 |  |  |  | 0.60863 |  |  |  | 0.0228
2005 | 8 | 2005-08-23 | 10:51 | 2005-08-26 | 14:00 | I | RES OUT | 1 |  |  | 16.6667 | 6.3263 |  |  | 0.036 | 0 | 0.0127 |  |  |  | 0.58729 |  |  |  | 0.0234
2005 | 8 | 2005-08-23 | 13:25 | 2005-08-26 | 14:00 | I | RES OUT | 2 |  | 7.26 | 3.3333 | 6.4179 |  |  | 0.0414 | 0 | 0.0123 |  |  |  | 0.58751 |  |  |  | 0.0237
2005 | 8 | 2005-08-23 | 15:59 | 2005-08-26 | 14:00 | I | RES OUT | 3 |  |  | 8.3333 | 6.4533 |  |  | 0.0318 | 0 | 0.0121 |  |  |  | 0.57541 |  |  |  | 0.023
2005 | 8 | 2005-08-23 | 18:33 | 2005-08-26 | 14:00 | I | RES OUT | 4 |  |  | 3.3333 | 6.3751 |  |  | 0.0699 | 0 | 0.0122 |  |  |  | 0.65263 |  |  |  | 0.0237
2005 | 8 | 2005-08-23 | 21:06 | 2005-08-26 | 14:00 | I | RES OUT | 5 |  |  | 8.3333 | 6.6005 |  |  | 0.036 | 0 | 0.0118 |  |  |  | 0.59653 |  |  |  | 0.0237
2005 | 8 | 2005-08-23 | 23:40 | 2005-08-26 | 14:00 | I | RES OUT | 6 |  |  | 11.6667 | 6.3363 |  |  | 0.0423 | 0 | 0.0125 |  |  |  | 0.61336 |  |  |  | 0.32318
2005 | 8 | 2005-08-24 | 9:56 | 2005-08-26 | 14:00 | I | RES OUT | 10 |  |  | 5 | 6.5361 |  |  | 0.0891 | 0 | 0.0131 |  |  |  | 0.66704 |  |  |  | 0.0238
2005 | 8 | 2005-08-24 | 12:30 | 2005-08-26 | 14:00 | I | RES OUT | 11 |  |  | 1.6667 | 6.2093 |  |  | 0.0596 | 0 | 0.0125 |  |  |  | 0.6127 |  |  |  | 0.0616
2005 | 8 | 2005-08-24 | 15:03 | 2005-08-26 | 14:00 | I | RES OUT | 12 |  | 7.33 | 8.3333 | 6.4354 |  |  | 0.0684 | 0 | 0.0125 |  |  |  | 0.61358 |  |  |  | 0.023
2005 | 8 | 2005-08-24 | 17:37 | 2005-08-26 | 14:00 | I | RES OUT | 13 |  |  | 10 | 6.5477 |  |  | 0.0482 | 0 | 0.0127 |  |  |  | 0.59268 |  |  |  | 0.0232
2005 | 8 | 2005-08-24 | 20:11 | 2005-08-26 | 14:00 | I | RES OUT | 14 |  |  | 5 | 6.4374 |  |  | 0.0375 | 0 | 0.0125 |  |  |  | 0.58553 |  |  |  | 0.0235
2005 | 8 | 2005-08-24 | 22:45 | 2005-08-26 | 14:00 | I | RES OUT | 15 |  |  | 8.3333 | 6.4071 |  |  | 0.0434 | 0 | 0.0125 |  |  |  | 0.6028 |  |  |  | 0.0235
2005 | 8 | 2005-08-24 | 2:14 | 2005-08-26 | 14:00 | I | RES OUT | 7 |  |  | 15 | 6.2734 |  |  | 0.0439 | 0 | 0.0126 |  |  |  | 0.58938 |  |  |  | 0.0232
2005 | 8 | 2005-08-24 | 4:48 | 2005-08-26 | 14:00 | I | RES OUT | 8 |  |  | 5 | 6.0935 |  |  | 0.0363 | 0 | 0.0125 |  |  |  | 0.57343 |  |  |  | 0.15961
2005 | 8 | 2005-08-24 | 7:22 | 2005-08-26 | 14:00 | I | RES OUT | 9 |  |  | 6.6667 | 6.4883 |  |  | 0.0449 | 0 | 0.012 |  |  |  | 0.5753 |  |  |  | 0.0237
2005 | 8 | 2005-08-25 | 1:19 | 2005-08-26 | 14:00 | I | RES OUT | 16 |  |  | 3.3333 | 6.8016 |  |  | 0.0354 | 0 | 0.0124 |  |  |  | 0.58938 |  |  |  | 0.0233
2005 | 8 | 2005-08-25 | 3:53 | 2005-08-26 | 14:00 | I | RES OUT | 17 |  |  | 6.6667 | 6.7912 |  |  | 0.0923 | 0 | 0.0141 |  |  |  | 0.6886 |  |  |  | 0.0264
2005 | 8 | 2005-08-25 | 6:27 | 2005-08-26 | 14:00 | I | RES OUT | 18 |  |  | 6.6667 | 6.6642 |  |  | 0.0553 | 0 | 0.0129 |  |  |  | 0.60698 |  |  |  | 0.0233
2005 | 8 | 2005-08-25 | 9:00 | 2005-08-26 | 14:00 | I | RES OUT | 19 |  |  | 10 | 6.572 |  |  | 0.0326 | 0 | 0.0124 |  |  |  | 0.59213 |  |  |  | 0.17259
2005 | 8 | 2005-08-25 | 11:34 | 2005-08-26 | 14:00 | I | RES OUT | 20 |  |  | 6.6667 | 6.0907 |  |  | 0.037 | 0 | 0.0125 |  |  |  | 0.5643 |  |  |  | 0.0268
2005 | 8 | 2005-08-25 | 14:59 | 2005-08-26 | 14:00 | I | RES OUT | 21 |  |  | 6.6667 | 6.1224 |  |  | 0.0332 | 0 | 0.0126 |  |  |  | 0.56969 |  |  |  | 0.0233
2005 | 8 | 2005-08-25 | 16:42 | 2005-08-26 | 14:00 | I | RES OUT | 22 |  | 7.34 | 5 | 6.6383 |  |  | 0.0746 | 0 | 0.0143 |  |  |  | 0.64383 |  |  |  | 0.0266
2005 | 8 | 2005-08-25 | 19:16 | 2005-08-26 | 14:00 | I | RES OUT | 23 |  |  | 1.6667 | 6.4724 |  |  | 0.0405 | 0 | 0.0125 |  |  |  | 0.58718 |  |  |  | 0.0237
2005 | 8 | 2005-08-25 | 21:50 | 2005-08-26 | 14:00 | I | RES OUT | 24 |  |  | 1.6667 | 6.7273 |  |  | 0.058 | 0 | 0.0114 |  |  |  | 0.62458 |  |  |  | 0.0228
2005 | 8 | 2005-08-26 | 16:58 | 2005-08-29 | 13:15 | I | RES OUT | 2 |  |  | 3.3333 | 6.4502 |  |  | 0.0583 | 0 | 0.0114 |  |  |  | 0.58729 |  |  |  | 0.023
2005 | 8 | 2005-08-26 | 19:32 | 2005-08-29 | 13:15 | I | RES OUT | 3 |  |  | 3.3333 | 6.7779 |  |  | 0.0804 | 0 | 0.0121 |  |  |  | 0.6248 |  |  |  | 0.0347
2005 | 8 | 2005-08-26 | 22:06 | 2005-08-29 | 13:15 | I | RES OUT | 4 |  |  | 1.6667 | 6.764 |  |  | 0.0747 | 0 | 0.0123 |  |  |  | 0.61776 |  |  |  | 0.0224
2005 | 8 | 2005-08-27 | 13:29 | 2005-08-29 | 13:15 | I | RES OUT | 10 |  |  | 6.6667 | 6.9076 |  |  | 0.086 | 0 | 0.0123 |  |  |  | 0.6193 |  |  |  | 0.0228
2005 | 8 | 2005-08-27 | 16:03 | 2005-08-29 | 13:15 | I | RES OUT | 11 |  |  | 8.3333 | 6.7762 |  |  | 0.0486 | 0 | 0.0126 |  |  |  | 0.59224 |  |  |  | 0.0237
2005 | 8 | 2005-08-27 | 18:36 | 2005-08-29 | 13:15 | I | RES OUT | 12 |  |  | 5 | 6.6562 |  |  | 0.0496 | 0 | 0.0125 |  |  |  | 0.58234 |  |  |  | 0.0232
2005 | 8 | 2005-08-27 | 21:10 | 2005-08-29 | 13:15 | I | RES OUT | 13 |  |  | 3.3333 | 6.5329 |  |  | 0.0777 | 0 | 0.0124 |  |  |  | 0.62909 |  |  |  | 0.023
2005 | 8 | 2005-08-27 | 23:44 | 2005-08-29 | 13:15 | I | RES OUT | 14 |  |  | 1.6667 | 6.1979 |  |  | 0.0599 | 0 | 0.0127 |  |  |  | 0.59719 |  |  |  | 0.0226
2005 | 8 | 2005-08-27 | 0:39 | 2005-08-29 | 13:15 | I | RES OUT | 5 |  |  | 6.6667 | 6.7192 |  |  | 0.0707 | 0 | 0.0124 |  |  |  | 0.6149 |  |  |  | 0.0228
2005 | 8 | 2005-08-27 | 3:13 | 2005-08-29 | 13:15 | I | RES OUT | 6 |  |  | 1.6667 | 6.5452 |  |  | 0.1126 | 0 | 0.0125 |  |  |  | 0.66847 |  |  |  | 0.0233
2005 | 8 | 2005-08-27 | 5:47 | 2005-08-29 | 13:15 | I | RES OUT | 7 |  |  | 1.6667 | 6.676 |  |  | 0.0647 | 0 | 0.0125 |  |  |  | 0.61919 |  |  |  | 0.0224
2005 | 8 | 2005-08-27 | 9:12 | 2005-08-29 | 13:15 | I | RES OUT | 8 |  |  | 8.3333 | 6.2768 |  |  | 0.038 | 0 | 0.0122 |  |  |  | 0.56782 |  |  |  | 0.023
2005 | 8 | 2005-08-27 | 10:55 | 2005-08-29 | 13:15 | I | RES OUT | 9 |  | 7.33 | 31.6667 | 6.7592 |  |  | 0.069 | 0 | 0.0123 |  |  |  | 0.61809 |  |  |  | 0.0228
2005 | 8 | 2005-08-28 | 2:18 | 2005-08-29 | 13:15 | I | RES OUT | 15 |  |  | 8.3333 | 6.7842 |  |  | 0.0616 | 0 | 0.0127 |  |  |  | 0.61259 |  |  |  | 0.0232
2005 | 8 | 2005-08-28 | 4:52 | 2005-08-29 | 13:15 | I | RES OUT | 16 |  |  | 5 | 6.515 |  |  | 0.0355 | 0 | 0.0114 |  |  |  | 0.56408 |  |  |  | 0.0231
2005 | 8 | 2005-08-28 | 7:26 | 2005-08-29 | 13:15 | I | RES OUT | 17 |  |  | 5 | 6.7336 |  |  | 0.0523 | 0 | 0.0126 |  |  |  | 0.59323 |  |  |  | 0.0233
2005 | 8 | 2005-08-28 | 9:59 | 2005-08-29 | 13:15 | I | RES OUT | 18 |  |  | 3.3333 | 6.701 |  |  | 0.0485 | 0 | 0.012 |  |  |  | 0.55935 |  |  |  | 0.0232
2005 | 8 | 2005-08-28 | 12:33 | 2005-08-29 | 13:15 | I | RES OUT | 19 |  | 7.33 | 3.3333 | 6.619 |  |  | 0.0322 | 0 | 0.0124 |  |  |  | 0.54065 |  |  |  | 0.0233
2005 | 8 | 2005-08-28 | 15:07 | 2005-08-29 | 13:15 | I | RES OUT | 20 |  |  | 11.6667 | 6.9959 |  |  | 0.028 | 0 | 0.0117 |  |  |  | 0.56133 |  |  |  | 0.0229
2005 | 8 | 2005-08-28 | 17:41 | 2005-08-29 | 13:15 | I | RES OUT | 21 |  |  | 18.3333 | 7.0058 |  |  | 0.0317 | 0 | 0.0123 |  |  |  | 0.56804 |  |  |  | 0.0227
2005 | 8 | 2005-08-28 | 20:15 | 2005-08-29 | 13:15 | I | RES OUT | 23 |  |  | 6.6667 | 6.3461 |  |  | 0.0663 | 0 | 0.0124 |  |  |  | 0.62469 |  |  |  | 0.0227
2005 | 8 | 2005-08-28 | 22:49 | 2005-08-29 | 13:15 | I | RES OUT | 24 |  |  | 3.3333 | 6.8743 |  |  | 0.0368 | 0 | 0.0129 |  |  |  | 0.54648 |  |  |  | 0.0224
2007 | 5 | 2007-05-22 | 17:23 | 2007-07-09 | 8:00 | I | RES OUT | 1 |  |  | 20 | 5.1527 |  |  | 0 | 0.2466 | 0.0091 |  |  |  | 0.75702 |  |  |  | 0.0159
2007 | 5 | 2007-05-22 | 18:22 | 2007-07-09 | 8:00 | I | RES OUT | 2 |  |  | 21.6667 | 5.2623 |  |  | 0 | 0.3282 | 0.0093 |  |  |  | 0.8888 |  |  |  | 0.0206
2007 | 6 | 2007-06-13 | 18:17 | 2007-07-09 | 8:00 | I | RES OUT | 3 |  | 8.05 | 1.6667 | 5.4597 |  |  | 0.0057 | 0.2908 | 0.0083 |  |  |  | 0.79761 |  |  |  | 0.017
2007 | 6 | 2007-06-27 | 20:36 | 2007-07-09 | 8:00 | I | RES OUT | 4 |  |  | 1.6667 | 5.2617 |  |  | 0 | 0.2773 | 0.0083 |  |  |  | 0.79365 |  |  |  | 0.0207
2007 | 6 | 2007-06-27 | 23:11 | 2007-07-09 | 8:00 | I | RES OUT | 5 |  |  | 3.3333 | 5.474 |  |  | 0.0032 | 0.2754 | 0.0092 |  |  |  | 0.80762 |  |  |  | 0.0213
2007 | 6 | 2007-06-28 | 7:11 | 2007-07-09 | 8:00 | I | RES OUT | 6 |  |  | 3.3333 | 5.3917 |  |  | 0.0121 | 0.2904 | 0.0087 |  |  |  | 0.82489 |  |  |  | 0.0167
2007 | 6 | 2007-06-28 | 15:11 | 2007-07-09 | 8:00 | I | RES OUT | 7 |  |  | 15 | 5.9527 |  |  | 0 | 0.4552 | 0.0133 |  |  |  | 1.0398 |  |  |  | 0.025
2007 | 6 | 2007-06-28 | 23:11 | 2007-07-09 | 8:00 | I | RES OUT | 8 |  |  | 18.3333 | 5.922 |  |  | 0 | 0.4265 | 0.0102 |  |  |  | 0.98549 |  |  |  | 0.0233
2007 | 6 | 2007-06-29 | 15:11 | 2007-07-09 | 8:00 | I | RES OUT | 10 |  |  | 13.3333 | 5.8333 |  |  | 0 | 0.4818 | 0.0114 |  |  |  | 1.0355 |  |  |  | 0.0198
2007 | 6 | 2007-06-29 | 7:11 | 2007-07-09 | 8:00 | I | RES OUT | 9 |  |  | 15 | 5.7363 |  |  | 0 | 0.3927 | 0.0069 |  |  |  | 0.95634 |  |  |  | 0.0175
2007 | 6 | 2007-06-30 | 1:11 | 2007-07-09 | 8:00 | I | RES OUT | 11 |  |  | 13.3333 | 5.8513 |  |  | 0 | 0.4027 | 0.0086 |  |  |  | 0.98274 |  |  |  | 0.0198
2007 | 6 | 2007-06-30 | 9:11 | 2007-07-09 | 8:00 | I | RES OUT | 12 |  |  | 21.6667 | 5.787 |  |  | 0 | 0.3552 | 0.0201 |  |  |  | 0.86878 |  |  |  | 0.0149
2007 | 6 | 2007-06-30 | 17:11 | 2007-07-09 | 8:00 | I | RES OUT | 13 |  | 7.94 | 16.6667 | 5.8917 |  |  | 0 | 0.3568 | 0.0089 |  |  |  | 0.89254 |  |  |  | 0.0181
2007 | 7 | 2007-07-01 | 1:11 | 2007-07-09 | 8:00 | I | RES OUT | 14 |  |  | 20 | 5.8903 |  |  | 0 | 0.329 | 0.0093 |  |  |  | 0.88198 |  |  |  | 0.0208
2007 | 7 | 2007-07-01 | 9:11 | 2007-07-09 | 8:00 | I | RES OUT | 15 |  |  | 3.3333 | 5.8647 |  |  | 0 | 0.3151 | 0.0071 |  |  |  | 0.82423 |  |  |  | 0.0159 | No sample 16
2007 | 7 | 2007-07-01 | 17:11 | 2007-07-09 | 8:00 | I | RES OUT | 17 |  |  | 16.6667 | 6.2283 |  |  | 0.0034 | 0.0987 | 0.0078 |  |  |  | 0.6754 |  |  |  | 0.0177 | FLT up
2007 | 7 | 2007-07-02 | 1:11 | 2007-07-09 | 8:00 | I | RES OUT | 18 |  |  | 20 | 6.1347 |  |  | 0.0175 | 0.0859 | 0.0169 |  |  |  | 0.66737 |  |  |  | 0.0221 | No sample 19
2007 | 7 | 2007-07-02 | 9:11 | 2007-07-09 | 8:00 | I | RES OUT | 20 |  |  | 17.1429 | 6.2507 |  |  | 0.0206 | 0.0628 | 0.0076 |  |  |  | 0.65912 |  |  |  | 0.0181
2007 | 7 | 2007-07-02 | 19:11 | 2007-07-09 | 8:00 | I | RES OUT | 21 |  |  | 20 | 6.6747 |  |  | 0.041 | 0.0644 | 0.0099 |  |  |  | 0.73304 |  |  |  | 0.0239
2007 | 7 | 2007-07-10 | 10:01 | 2007-07-20 | 8:00 | I | RES OUT | 1 |  |  | 53.3333 | 5.4217 |  |  | 0 | 0.2912 | 0.0128 |  |  |  | 0.90717 |  |  |  | 0.0343
2007 | 7 | 2007-07-10 | 18:01 | 2007-07-20 | 8:00 | I | RES OUT | 2 |  |  | 23.3333 | 6.1123 |  |  | 0 | 0.1278 | 0.0062 |  |  |  | 0.67859 |  |  |  | 0.0163
2007 | 7 | 2007-07-11 | 2:01 | 2007-07-20 | 8:00 | I | RES OUT | 3 |  |  | 18.3333 | 6.0753 |  |  | 0 | 0.1395 | 0.0074 |  |  |  | 0.70796 |  |  |  | 0.0176
2007 | 7 | 2007-07-11 | 10:01 | 2007-07-20 | 8:00 | I | RES OUT | 4 |  |  | 26.6667 | 6.1183 |  |  | 0.0175 | 0.1009 | 0.0064 |  |  |  | 0.65593 |  |  |  | 0.0174
2007 | 7 | 2007-07-11 | 18:01 | 2007-07-20 | 8:00 | I | RES OUT | 5 |  |  | 28.3333 | 5.9667 |  |  | 0 | 0.1147 | 0.0083 |  |  |  | 0.67232 |  |  |  | 0.0173 | Samples may be too big - flooded base
2007 | 7 | 2007-07-12 | 2:01 | 2007-07-20 | 8:00 | I | RES OUT | 6 |  |  | 16.6667 | 6.0773 |  |  | 0 | 0.123 | 0.0098 |  |  |  | 0.69663 |  |  |  | 0.0177
2007 | 7 | 2007-07-12 | 20:01 | 2007-07-20 | 8:00 | I | RES OUT | 8 |  |  | 26.6667 | 6.2943 |  |  | 0 | 0.1066 | 0.0082 |  |  |  | 0.66055 |  |  |  | 0.0178 | No sample 7, 9, 10 & 11
2007 | 7 | 2007-07-14 | 2:01 | 2007-07-20 | 8:00 | I | RES OUT | 12 |  |  | 18.3333 | 6.4717 |  |  | 0 | 0.1101 | 0.0095 |  |  |  | 0.65637 |  |  |  | 0.0184
2007 | 7 | 2007-07-14 | 10:01 | 2007-07-20 | 8:00 | I | RES OUT | 13 |  |  | 26.6667 | 6.372 |  |  | 0.0441 | 0.0535 | 0.0077 |  |  |  | 0.66264 |  |  |  | 0.0175
2007 | 7 | 2007-07-14 | 18:01 | 2007-07-20 | 8:00 | I | RES OUT | 14 |  | 7.99 | 33.3333 | 6.4113 |  |  | 0.0429 | 0.0659 | 0.0087 |  |  |  | 0.66671 |  |  |  | 0.0193
2007 | 7 | 2007-07-15 | 2:01 | 2007-07-20 | 8:00 | I | RES OUT | 15 |  |  | 8.3333 | 6.355 |  |  | 0.0487 | 0.0482 | 0.0089 |  |  |  | 0.65725 |  |  |  | 0.0195
2007 | 7 | 2007-07-15 | 12:01 | 2007-07-20 | 8:00 | I | RES OUT | 16 |  |  | 13.3333 | 6.8467 |  |  | 0.0547 | 0.0419 | 0.0078 |  |  |  | 0.66132 |  |  |  | 0.0197
2007 | 7 | 2007-07-15 | 18:01 | 2007-07-20 | 8:00 | I | RES OUT | 17 |  |  | 15 | 6.4767 |  |  | 0.0671 | 0.0457 | 0.0088 |  |  |  | 0.67815 |  |  |  | 0.019
2007 | 7 | 2007-07-16 | 2:01 | 2007-07-20 | 8:00 | I | RES OUT | 18 |  |  | 11.6667 | 6.651 |  |  | 0.0483 | 0.0341 | 0.0074 |  |  |  | 0.65241 |  |  |  | 0.0172 | No sample 19, 20
2007 | 7 | 2007-07-17 | 6:01 | 2007-07-20 | 8:00 | I | RES OUT | 21 |  |  | 11.6667 | 6.9193 |  |  | 0.0404 | 0.0334 | 0.0064 |  |  |  | 0.63833 |  |  |  | 0.0167
2007 | 7 | 2007-07-17 | 10:01 | 2007-07-20 | 8:00 | I | RES OUT | 22 |  |  | 11.6667 | 6.4063 |  |  | 0.0535 | 0.1014 | 0.0105 |  |  |  | 0.71093 |  |  |  | 0.0209
2007 | 7 | 2007-07-17 | 18:01 | 2007-07-20 | 8:00 | I | RES OUT | 23 |  |  | 15 | 5.6273 |  |  | 0.1526 | 0.2235 | 0.0261 |  |  |  | 0.90211 |  |  |  | 0.0343
2007 | 7 | 2007-07-18 | 2:01 | 2007-07-20 | 8:00 | I | RES OUT | 24 |  |  | 13.3333 | 5.455 |  |  | 0.1787 | 0.2841 | 0.0263 |  |  |  | 0.96404 |  |  |  | 0.0354
2007 | 7 | 2007-07-26 | 12:36 | 2007-08-06 | 9:00 | I | RES OUT | 1 |  |  | 31.6667 | 5.5207 |  |  | 0 | 0.1916 | 0.0106 |  |  |  | 0.67595 |  |  |  | 0.0219
2007 | 7 | 2007-07-26 | 20:36 | 2007-08-06 | 9:00 | I | RES OUT | 2 |  | 7.72 | 16.6667 | 5.0413 |  |  | 0 | 0.193 | 0.0076 |  |  |  | 0.59796 |  |  |  | 0.017
2007 | 7 | 2007-07-27 | 4:36 | 2007-08-06 | 9:00 | I | RES OUT | 3 |  |  | 15 | 4.5493 |  |  | 0 | 0.2324 | 0.009 |  |  |  | 0.62062 |  |  |  | 0.0186
2007 | 7 | 2007-07-27 | 12:36 | 2007-08-06 | 9:00 | I | RES OUT | 4 |  |  | 11.6667 | 4.268 |  |  | 0 | 0.2544 | 0.0093 |  |  |  | 0.64482 |  |  |  | 0.0188
2007 | 7 | 2007-07-27 | 20:36 | 2007-08-06 | 9:00 | I | RES OUT | 5 |  |  | 13.3333 | 4.204 |  |  | 0 | 0.305 | 0.0119 |  |  |  | 0.67188 |  |  |  | 0.0213
2007 | 7 | 2007-07-28 | 4:36 | 2007-08-06 | 9:00 | I | RES OUT | 6 |  |  | 15 | 4.239 |  |  | 0 | 0.3253 | 0.0134 |  |  |  | 0.67452 |  |  |  | 0.0201
2007 | 7 | 2007-07-28 | 12:36 | 2007-08-06 | 9:00 | I | RES OUT | 7 |  |  | 20 | 5.423 |  |  | 0 | 0.3106 | 0.0064 |  |  |  | 0.74195 |  |  |  | 0.0179
2007 | 7 | 2007-07-28 | 20:36 | 2007-08-06 | 9:00 | I | RES OUT | 8 |  |  | 28.3333 | 6.491 |  |  | 0 | 0.1443 | 0.0077 |  |  |  | 0.67562 |  |  |  | 0.0178
2007 | 7 | 2007-07-29 | 12:36 | 2007-08-06 | 9:00 | I | RES OUT | 10 |  |  | 23.3333 | 6.235 |  |  | 0.0005 | 0.0561 | 0.0032 |  |  |  | 0.61248 |  |  |  | 0.0167
2007 | 7 | 2007-07-29 | 4:36 | 2007-08-06 | 9:00 | I | RES OUT | 9 |  |  | 23.3333 | 6.2257 |  |  | 0 | 0.1049 | 0.0034 |  |  |  | 0.61941 |  |  |  | 0.017
2007 | 8 | 2007-08-10 | 12:26 | 2007-08-24 | 14:10 | I | RES OUT | 1 |  |  | 5 | 5.6053 |  |  | 0 | 0.1494 | 0.0068 |  |  |  | 0.69916 |  |  |  | 0.017 | Whatman Filters - should be accurate within 0.001/g
2007 | 8 | 2007-08-10 | 20:26 | 2007-08-24 | 14:10 | I | RES OUT | 2 |  |  | 10 | 5.4073 |  |  | 0 | 0.0955 | 0.0066 |  |  |  | 0.59554 |  |  |  | 0.0143 | Whatman Filters - should be accurate within 0.001/g
2007 | 8 | 2007-08-11 | 4:26 | 2007-08-24 | 14:10 | I | RES OUT | 3 |  |  | 1.6667 | 5.5243 |  |  | 0 | 0.0936 | 0.007 |  |  |  | 0.61402 |  |  |  | 0.0168 | Whatman Filters - should be accurate within 0.001/g
2007 | 8 | 2007-08-11 | 12:26 | 2007-08-24 | 14:10 | I | RES OUT | 4 |  |  | 8.3333 | 5.4567 |  |  | 0 | 0.0558 | 0.0068 |  |  |  | 0.56958 |  |  |  | 0.0159 | Whatman Filters - should be accurate within 0.001/g
2007 | 8 | 2007-08-11 | 20:26 | 2007-08-24 | 14:10 | I | RES OUT | 5 |  |  | NV | 5.4907 |  |  | 0 | 0.0852 | 0.0067 |  |  |  | 0.59884 |  |  |  | 0.0164 | Whatman Filters - should be accurate within 0.001/g; changed TFS to zero from -3.33333333333338
2007 | 8 | 2007-08-12 | 4:26 | 2007-08-24 | 14:10 | I | RES OUT | 6 |  |  | NV | 5.6033 |  |  | 0.0016 | 0.0644 | 0.0065 |  |  |  | 0.59818 |  |  |  | 0.0164 | Whatman Filters - should be accurate within 0.001/g; changed TFS to zero from -8.33333333333357
2007 | 8 | 2007-08-12 | 12:26 | 2007-08-24 | 14:10 | I | RES OUT | 7 |  | 7.42 | 3.3333 | 5.9607 |  |  | 0.0141 | 0.0574 | 0.007 |  |  |  | 0.63272 |  |  |  | 0.0175 | Whatman Filters - should be accurate within 0.001/g
2007 | 8 | 2007-08-12 | 20:26 | 2007-08-24 | 14:10 | I | RES OUT | 8 |  |  | 0 | 5.5217 |  |  | 0.0028 | 0.088 | 0.0068 |  |  |  | 0.64075 |  |  |  | 0.0169 | Whatman Filters - should be accurate within 0.001/g
2007 | 8 | 2007-08-13 | 12:26 | 2007-08-24 | 14:10 | I | RES OUT | 10 |  |  | 5 | 5.8383 |  |  | 0.0021 | 0.0599 | 0.0067 |  |  |  | 0.60225 |  |  |  | 0.0173 | Whatman Filters - should be accurate within 0.001/g
2007 | 8 | 2007-08-13 | 20:26 | 2007-08-24 | 14:10 | I | RES OUT | 11 |  |  | 1040 | 6.093 |  |  | 0.0195 | 0.0293 | 0.006 |  |  |  | 0.61842 |  |  |  | 0.0168 | correct number; Whatman Filters - should be accurate within 0.001/g
2007 | 8 | 2007-08-13 | 4:26 | 2007-08-24 | 14:10 | I | RES OUT | 9 |  |  | 6.6667 | 5.8393 |  |  | 0.0047 | 0.059 | 0.0057 |  |  |  | 0.64768 |  |  |  | 0.0172 | Whatman Filters - should be accurate within 0.001/g
2007 | 8 | 2007-08-14 | 4:26 | 2007-08-24 | 14:10 | I | RES OUT | 12 |  |  | 0 | 5.9453 |  |  | 0.0129 | 0.0336 | 0.0067 |  |  |  | 0.57992 |  |  |  | 0.0166 | Whatman Filters - should be accurate within 0.001/g
2007 | 8 | 2007-08-14 | 12:26 | 2007-08-24 | 14:10 | I | RES OUT | 13 |  |  | 1.6667 | 5.9513 |  |  | 0.0163 | 0.0265 | 0.0067 |  |  |  | 0.58509 |  |  |  | 0.0138 | Whatman Filters - should be accurate within 0.001/g
2007 | 8 | 2007-08-14 | 20:26 | 2007-08-24 | 14:10 | I | RES OUT | 14 |  |  | 0 | 5.9767 |  |  | 0.0133 | 0.0305 | 0.0085 |  |  |  | 0.59114 |  |  |  | 0.0161 | Whatman Filters - should be accurate within 0.001/g
2007 | 8 | 2007-08-15 | 4:26 | 2007-08-24 | 14:10 | I | RES OUT | 15 |  |  | 1.6667 | 5.8867 |  |  | 0.0133 | 0.0292 | 0.0072 |  |  |  | 0.56606 |  |  |  | 0.0168 | Whatman Filters - should be accurate within 0.001/g
2007 | 8 | 2007-08-15 | 12:26 | 2007-08-24 | 14:10 | I | RES OUT | 16 |  |  | 0 | 6.0803 |  |  | 0.013 | 0.0163 | 0.0072 |  |  |  | 0.56925 |  |  |  | 0.0168 | Whatman Filters - should be accurate within 0.001/g
2007 | 8 | 2007-08-15 | 20:26 | 2007-08-24 | 14:10 | I | RES OUT | 17 |  | 7.5 | 251.6667 | 6.0133 |  |  | 0.0175 | 0.0241 | 0.0089 |  |  |  | 0.57728 |  |  |  | 0.0166 | Whatman Filters - should be accurate within 0.001/g
2007 | 8 | 2007-08-16 | 4:26 | 2007-08-24 | 14:10 | I | RES OUT | 18 |  |  | 0 | 7.3567 |  |  | 0.0172 | 0.0574 | 0.007 |  |  |  | 0.61963 |  |  |  | 0.0143 | Whatman Filters - should be accurate within 0.001/g
2007 | 8 | 2007-08-16 | 12:26 | 2007-08-24 | 14:10 | I | RES OUT | 19 |  |  | 5 | 5.9937 |  |  | 0.0125 | 0.0394 | 0.0067 |  |  |  | 0.58542 |  |  |  | 0.0169 | Whatman Filters - should be accurate within 0.001/g
2007 | 8 | 2007-08-16 | 20:26 | 2007-08-24 | 14:10 | I | RES OUT | 20 |  |  | 6.6667 | 5.987 |  |  | 0.0158 | 0.0219 | 0.0069 |  |  |  | 0.58179 |  |  |  | 0.0169 | Whatman Filters - should be accurate within 0.001/g
2007 | 8 | 2007-08-17 | 4:26 | 2007-08-24 | 14:10 | I | RES OUT | 21 |  |  | 2980 | 6.175 |  |  | 0.0155 | 0.0256 | 0.0069 |  |  |  | 0.5819 |  |  |  | 0.0167 | Whatman Filters - should be accurate within 0.001/g
2007 | 8 | 2007-08-17 | 12:26 | 2007-08-24 | 14:10 | I | RES OUT | 22 |  |  | 0 | 6.1833 |  |  | 0.0153 | 0.0291 | 0.0072 |  |  |  | 0.59202 |  |  |  | 0.0166 | Whatman Filters - should be accurate within 0.001/g
2007 | 8 | 2007-08-17 | 20:26 | 2007-08-24 | 14:10 | I | RES OUT | 23 |  |  | 23.3333 | 6.197 |  |  | 0.0153 | 0.0347 | 0.0068 |  |  |  | 0.59125 |  |  |  | 0.0167 | Whatman Filters - should be accurate within 0.001/g
2007 | 8 | 2007-08-18 | 4:26 | 2007-08-24 | 14:10 | I | RES OUT | 24 |  |  | 6.6667 | 6.0863 |  |  | 0.0237 | 0.0344 | 0.007 |  |  |  | 0.61204 |  |  |  | 0.0165 | Whatman Filters - should be accurate within 0.001/g
2008 | 6 | 2008-06-03 | 17:30 | 2008-06-03 | 17:30 | G | Reservoir |  |  |  | 8.3333 | 5.9673 |  |  | 0.0027 | 0.0409 | 0.0055 |  |  |  | 0.60071 |  |  |  | 0.0306
2008 | 6 | 2008-06-10 | 15:30 | 2008-06-10 | 15:30 | G | Reservoir |  |  |  | 1.6667 | 6.0663 |  |  | 0 | 0.0157 | 0.0066 |  |  |  | 0.58003 |  |  |  | 0.0307
2008 | 6 | 2008-06-17 | 19:00 | 2008-06-17 | 19:00 | G | Reservoir |  |  |  | 33.3333 | 5.7087 |  |  | 0.0117 | 0.0089 | 0.0029 |  |  |  | 0.56111 |  |  |  | 0.0304
2008 | 6 | 2008-06-24 | 16:30 | 2008-06-24 | 16:30 | G | Reservoir |  |  |  | 5 | 6.216 |  |  | 0.0016 | 0.0115 | 0.0086 |  |  |  | 0.57035 |  |  |  | 0.0304
2008 | 7 | 2008-07-01 | 15:30 | 2008-07-01 | 15:30 | G | Reservoir |  |  |  | 13.3333 | 6.374 |  |  | 0 | 0.0094 | 0.0029 |  |  |  | 0.57882 |  |  |  | 0.0306
2008 | 7 | 2008-07-17 | 16:00 | 2008-07-17 | 16:00 | G | Reservoir |  |  |  | 23.3333 | 6.3627 |  |  | 0 | 0 | 0.005 |  |  |  | 0.56562 |  |  |  | 0.0302
2008 | 7 | 2008-07-22 | 12:00 | 2008-07-22 | 12:00 | G | Reservoir |  |  | 8.07 | 8.3333 | 6.3147 |  |  | 0 | 0.0213 | 0.0029 |  |  |  | 0.56595 |  |  |  | 0.0306
2008 | 7 | 2008-07-30 | 14:25 | 2008-07-30 | 14:25 | G | Reservoir |  |  |  | 23.3333 | 6.1987 |  |  | 0 | 0.0086 | 0.0025 |  |  |  | 0.54384 |  |  |  | 0.0309
2009 | 5 | 2009-05-06 | 18:00 | 2009-05-06 | 18:00 | G | Reservoir |  |  |  | 8.3333 |  |  |  | 0.0013 | 0.0111 | 0.0039 |  |  |  | 0.49511 |  |  |  | 0.0133
2009 | 5 | 2009-05-12 | 18:00 | 2009-05-12 | 18:00 | G | Reservoir |  |  |  | 15 |  |  |  | 0.0075 | 0.0091 | 0.0038 |  |  |  | 0.48862 |  |  |  | 0.0131
2009 | 5 | 2009-05-20 | 18:30 | 2009-05-20 | 18:30 | G | Reservoir |  |  |  | 5 |  |  |  | 0.0548 | 0.0083 | 0.0087 |  |  |  | 0.45782 |  |  |  | 0.0125
2009 | 5 | 2009-05-26 | 18:00 | 2009-05-26 | 18:00 | G | Reservoir |  | 0.38 |  | 10 |  |  |  | 0.0543 | 0.0158 | 0.0066 |  |  |  | 0.51315 |  |  |  | 0.0128
2009 | 5 | 2009-05-26 | 18:00 | 2009-05-26 | 18:00 | G | Reservoir |  |  |  | 1.6667 |  |  |  | 0.0343 | 0.0063 | 0.0066 |  |  |  | 0.43901 |  |  |  | 0.0125
2009 | 6 | 2009-06-02 | 11:40 | 2009-06-02 | 11:40 | G | Reservoir |  |  |  | 18.3333 |  |  |  | 0.0357 | 0.3177 | 0.0046 |  |  |  | 0.89705 |  |  |  | 0.0125
2009 | 6 | 2009-06-02 | 11:40 | 2009-06-02 | 11:40 | G | Reservoir |  |  |  | 15 |  |  |  | 0.0292 | 0.2946 | 0.0053 |  |  |  | 0.81697 |  |  |  | 0.0127
2009 | 6 | 2009-06-09 | 15:15 | 2009-06-09 | 15:15 | G | Reservoir |  |  |  | 20 |  |  |  | 0.0197 | 0.715 | 0.0061 |  |  |  | 1.2431 |  |  |  | 0.0123
2009 | 6 | 2009-06-09 | 15:15 | 2009-06-09 | 15:15 | G | Reservoir |  |  |  | 13.3333 |  |  |  | 0.0208 | 0.729 | 0.0072 |  |  |  | 1.2802 |  |  |  | 0.0125
2009 | 6 | 2009-06-09 | 15:15 | 2009-06-09 | 15:15 | G | Reservoir |  |  |  | 35 |  |  |  | 0.0217 | 0.8087 | 0.0059 |  |  |  | 1.3427 |  |  |  | 0.0125
2009 | 6 | 2009-06-16 | 12:15 | 2009-06-16 | 12:15 | G | Reservoir |  |  |  | 18.3333 |  |  |  | 0.022 | 2.3465 | 0.0058 |  |  |  | 2.9764 |  |  |  | 0.0125
2009 | 6 | 2009-06-16 | 12:15 | 2009-06-16 | 12:15 | G | Reservoir |  |  |  | 10 |  |  |  | 0.0185 | 2.43 | 0.005 |  |  |  | 2.9882 |  |  |  | 0.0123
2009 | 6 | 2009-06-16 | 12:15 | 2009-06-16 | 12:15 | G | Reservoir |  |  |  | 13.3333 |  |  |  | 0.0223 | 2.4181 | 0.0071 |  |  |  | 2.974 |  |  |  | 0.0127
2009 | 6 | 2009-06-23 | 14:50 | 2009-06-23 | 14:50 | G | Reservoir |  |  |  | 11.6667 |  |  |  | 0.0218 | 1.8331 | 0.0071 |  |  |  | 2.4416 |  |  |  | 0.0122
2009 | 6 | 2009-06-23 | 14:50 | 2009-06-23 | 14:50 | G | Reservoir |  |  |  | 11.6667 |  |  |  | 0.0246 | 1.9039 | 0.0082 |  |  |  | 2.6212 |  |  |  | 0.0127
2009 | 6 | 2009-06-23 | 14:50 | 2009-06-23 | 14:50 | G | Reservoir |  | 0.26 |  | 11.6667 |  |  |  | 0.0199 | 1.9523 | 0.0066 |  |  |  | 2.4663 |  |  |  | 0.0123
2009 | 6 | 2009-06-29 | 14:30 | 2009-06-29 | 14:30 | G | Reservoir |  |  |  | 21.6667 |  |  |  | 0.0193 | 1.5694 | 0.0064 |  |  |  | 1.998 |  |  |  | 0.0124
2009 | 10 | 2009-10-07 | 14:00 | 2009-10-07 | 14:00 | G | Reservoir |  |  |  | 16.6667 |  |  |  | 0.0483 | 0.0698 | 0.0062 |  |  |  | 0.82896 |  |  |  | 0.0184
2009 | 10 | 2009-10-07 | 14:00 | 2009-10-07 | 14:00 | G | Reservoir |  |  |  | 16.6667 |  |  |  | 0.0513 | 1e-09 | 0.0051 |  |  |  | 0.81488 |  |  |  | 0.0185
2009 | 10 | 2009-10-07 | 14:00 | 2009-10-07 | 14:00 | G | Reservoir |  |  |  | 16.6667 |  |  |  | 0.0504 | 1e-09 | 0.0064 |  |  |  | 0.73337 |  |  |  | 0.0186
2009 | 10 | 2009-10-13 | 14:30 | 2009-10-13 | 14:30 | G | Reservoir |  |  |  | 5 |  |  |  | 0.0463 | 0.27 | 0.0067 |  |  |  | 1.0188 |  |  |  | 0.0199
2009 | 10 | 2009-10-13 | 14:30 | 2009-10-13 | 14:30 | G | Reservoir |  |  |  | 1.6667 |  |  |  | 0.0487 | 0.2816 | 0.0065 |  |  |  | 0.96646 |  |  |  | 0.0199
2009 | 10 | 2009-10-13 | 14:30 | 2009-10-13 | 14:30 | G | Reservoir |  |  |  | 10 |  |  |  | 0.0491 | 0.2853 | 0.0049 |  |  |  | 1.0713 |  |  |  | 0.0172
2009 | 10 | 2009-10-28 | 16:16 | 2009-10-28 | 16:16 | G | Reservoir |  | 0.34 |  | 11.6667 |  |  |  | 0.0463 | 1.2436 | 0.0091 |  |  |  | 2.0703 |  |  |  | 0.0193
2009 | 10 | 2009-10-28 | 16:17 | 2009-10-28 | 16:17 | G | Reservoir |  |  |  | 5 |  |  |  | 0.0422 | 1.2145 | 0.0091 |  |  |  | 1.8854 |  |  |  | 0.0194
2009 | 10 | 2009-10-28 | 16:18 | 2009-10-28 | 16:18 | G | Reservoir |  |  |  | 13.3333 |  |  |  | 0.0371 | 1.3166 | 0.0095 |  |  |  | 2.0748 |  |  |  | 0.019
2009 | 11 | 2009-11-10 | 15:30 | 2009-11-10 | 15:30 | G | Reservoir |  |  |  | 3.3333 |  |  |  | 0.0388 | 1.0328 | 0.0021 |  |  |  | 1.7142 |  |  |  | 0.0196
2004 | 8 | 2004-08-30 |  | 2004-08-30 |  | G | unknown |  |  |  | 71.6667 | 6.524 |  |  | 0 | 1.3412 | 0.0318 |  |  |  | 2.7483 |  |  |  | 0.14905
2004 | 8 | 2004-08-30 |  | 2004-08-30 |  | G | unknown |  |  |  | 30 | 6.9776 |  |  | 0 | 1.7516 | 0.065 |  |  |  | 4.0505 |  |  |  | 0.22418
2001 | 3 |  |  | 2001-03-10 | 16:15 | I | WET IN | 10 |  | 8.1 | 194 | 4.62 | 6.65 | 44.52 | BDL | 4.27 | 0.05 | 4.42 | 0.16 | 1.05 | 5.47 | 0.05 | 0 | 0 | 0
2001 | 3 |  |  | 2001-03-10 | 16:15 | I | WET IN | 14 |  | 8.32 | 26 | 5.97 | 4.09 | 44.08 | 0.02 | 2.96 | 0.03 | 3.25 | 0.27 | 0.15 | 3.4 | 0.04 | 0.02 | 0 | 0
2001 | 3 |  |  | 2001-03-10 | 16:15 | I | WET IN | 18 |  | 8.27 | 0 | 4.94 | 4.94 | 37.29 | 0.02 | 2.83 | 0.02 | 3.07 | 0.22 | 0 | 3.03 | 0.05 | 0.03 | 0 | 0
2001 | 3 |  |  | 2001-03-10 | 16:15 | I | WET IN | 22 |  | 8.32 | 8 | 4.24 | 4.57 | 35.68 | BDL | 2.59 | 0.01 | 3.01 | 0.42 | 0 | 2.89 | 0.05 | 0.04 | 0 | 0
2001 | 3 |  |  | 2001-03-10 | 16:15 | I | WET IN | 24 |  | 8.22 | 7 | 4.96 | 5.64 | 34.46 | 0.02 | 2.23 | 0.02 | 2.56 | 0.3 | 0 | 2.45 | 0 | 0 | 0 | 0
2001 | 3 | 2001-03-30 | 17:36 | 2001-04-02 | 11:30 | I | WET IN | 10 |  | 8.29 | 0 | 3.54 | 4.5 | 36.16 | 0.01 | 2.88 | 0.02 | 3.06 | 0.17 | 0.05 | 3.11 | 0 | 0 | 0 | 0.02
2001 | 3 | 2001-03-30 | 19:36 | 2001-04-02 | 11:30 | I | WET IN | 14 |  | 8.11 | 0 | 4.18 | 4.02 | 35.43 | 0.01 | 2.83 | 0.02 | 2.99 | 0.15 | 0 | 2.91 | 0.01 | 0 | 0.01 | 0.02
2001 | 3 | 2001-03-30 | 16:36 | 2001-04-02 | 11:30 | I | WET IN | 2 |  | 8.19 | 0 | 4.75 | 4.53 | 34.97 | 0.01 | 2.84 | 0.01 | 3.25 | 0.4 | 0 | 3.04 | 0.01 | 0 | 0 | 0
2001 | 3 | 2001-03-30 | 16:51 | 2001-04-02 | 11:30 | I | WET IN | 6 |  | 8.22 | 0 | 3.59 | 3.69 | 36.12 | BDL | 2.8 | 0.02 | 3.1 | 0.31 | 0 | 3 | 0 | 0 | 0 | 0
2001 | 3 | 2001-03-31 | 4:36 | 2001-04-02 | 11:30 | I | WET IN | 18 |  | 8.13 | 9 | 3.32 | 3.31 | 32.17 | BDL | 2.75 | 0.01 | 3.08 | 0.32 | 0 | 2.89 | 0.01 | 0 | 0.02 | 0.03
2001 | 3 | 2001-03-31 | 16:36 | 2001-04-02 | 11:30 | I | WET IN | 22 |  | 8.33 | 1 | 4.26 | 3.1 | 34.78 | BDL | 2.7 | 0.02 | 2.98 | 0.28 | 0 | 2.94 | 0.01 | 0 | 0.01 | 0.02
2001 | 4 | 2001-04-01 | 4:36 | 2001-04-02 | 11:30 | I | WET IN | 24 |  | 8.33 | 0 | 4.61 | 4.81 | 34.68 | BDL | 2.95 | 0.02 | 3.07 | 0.12 | 0.05 | 3.12 | 0.01 | 0 | 0.01 | 0.03
2001 | 4 | 2001-04-05 | 20:40 | 2001-04-07 | 8:00 | I | WET IN | 12 |  | 8.33 | 0 | 3.79 | 3.61 | 41.11 | BDL | 2.68 | 0.02 | 2.98 | 0.29 | 0 | 2.79 | 0.01 | 0 | 0 | 0.01
2001 | 4 | 2001-04-06 | 0:40 | 2001-04-07 | 8:00 | I | WET IN | 16 |  | 8.4 | 0 | 4.62 | 2.86 | 41.04 | BDL | 3.13 | 0.01 | 3.38 | 0.25 | 0 | 3.13 | 0.01 | 0 | 0 | 0
2001 | 4 | 2001-04-06 | 12:40 | 2001-04-07 | 8:00 | I | WET IN | 20 |  | 8.08 | 113 | 9.16 | 9.31 | 25.78 | BDL | 11.09 | 0.03 | 11.89 | 0.8 | 0.3 | 12.2 | 0.02 | 0 | 0 | 0
2001 | 4 | 2001-04-07 | 6:40 | 2001-04-07 | 8:00 | I | WET IN | 24 |  | 8.21 | 18 | 3.97 | 4.71 | 35.43 | 0.01 | 7.85 | 0.02 | 7.85 | 0 | 0 | 7.85 | 0.02 | 0 | 0 | 0
2001 | 4 | 2001-04-07 | 8:01 | 2001-04-09 | 7:15 | I | WET IN | 10 |  | 8.07 | 17 | 5.05 | 5.18 | 35.62 | BDL | 6.83 | 0.02 | 7.04 | 0.21 | 0 | 6.83 | 0.04 | 0.02 | 0 | 0
2001 | 4 | 2001-04-07 | 10:01 | 2001-04-09 | 7:15 | I | WET IN | 14 |  | 8.16 | 0 | 4.78 | 5.05 | 35.96 | BDL | 7.15 | 0.02 | 7.6 | 0.45 | 0 | 7.48 | 0.02 | 0 | 0 | 0
2001 | 4 | 2001-04-07 | 19:01 | 2001-04-09 | 7:15 | I | WET IN | 18 |  | 8.03 | 9 | 5.15 | 4.97 | 36.87 | 0.03 | 6.5 | 0.01 | 7.41 | 0.88 | 0 | 6.87 | 0 | 0 | 0 | 0
2001 | 4 | 2001-04-07 | 7:01 | 2001-04-09 | 7:15 | I | WET IN | 2 |  | 8.16 | 1 | 4.38 | 2.62 | 36.31 | BDL | 7.5 | 0.02 | 7.86 | 0.36 | 0 | 7.69 | 0.06 | 0.04 | 0 | 0
2001 | 4 | 2001-04-07 | 7:16 | 2001-04-09 | 7:15 | I | WET IN | 6 |  | 8.13 | 0 | 5.38 | 5.17 | 35.57 | BDL | 7.34 | 0.01 | 7.59 | 0.25 | 0 | 7.34 | 0.2 | 0.18 | 0 | 0
2001 | 4 | 2001-04-08 | 7:01 | 2001-04-09 | 7:15 | I | WET IN | 22 |  | 7.68 | 2 | 3.45 | 4.44 | 27.46 | BDL | 5.8 | 0.01 | 6.2 | 0.4 | 0 | 6.04 | 0 | 0 | 0 | 0
2001 | 4 | 2001-04-08 | 19:01 | 2001-04-09 | 7:15 | I | WET IN | 24 |  | 8.21 | 0 | 3.64 | 4.02 | 39.45 | BDL | 5.32 | 0.01 | 5.51 | 0.19 | 0.06 | 5.58 | 0 | 0 | 0 | 0
2001 | 4 | 2001-04-09 | 9:48 | 2001-04-11 | 7:30 | I | WET IN | 10 |  | 8.27 | 0 | 4.47 | 3.44 | 38.5 | BDL | 5.08 | 0.02 | 5.39 | 0.31 | 0 | 5.08 | 0.02 | 0 | 0 | 0.01
2001 | 4 | 2001-04-09 | 11:48 | 2001-04-11 | 7:30 | I | WET IN | 14 |  | 8.34 | 2 | 5.66 | 3 | 39.91 | 0.01 | 5.25 | 0.01 | 5.6 | 0.34 | 0 | 5.36 | 0.02 | 0 | 0.01 | 0.03
2001 | 4 | 2001-04-09 | 20:48 | 2001-04-11 | 7:30 | I | WET IN | 18 |  | 8.27 | 0 | 3.27 | 4.64 | 40.13 | BDL | 5.32 | 0.01 | 5.67 | 0.34 | 0 | 5.56 | 0.03 | 0.01 | 0 | 0.01
2001 | 4 | 2001-04-09 | 8:48 | 2001-04-11 | 7:30 | I | WET IN | 2 |  | 8.32 | 0 | 2.89 | 4.37 | 40.59 | BDL | 5.07 | 0.02 | 5.42 | 0.36 | 0 | 5.07 | 0 | 0 | 0 | 0
2001 | 4 | 2001-04-09 | 9:03 | 2001-04-11 | 7:30 | I | WET IN | 6 |  | 8.32 | 3 | 4.56 | 4.18 | 39.96 | BDL | 5.49 | 0.01 | 5.49 | 0 | 0 | 5.49 | 0.01 | 0 | 0.02 | 0.03
2001 | 4 | 2001-04-10 | 8:48 | 2001-04-11 | 7:30 | I | WET IN | 22 |  | 8.27 | 3 | 3.98 | 4.61 | 40.45 | BDL | 4.97 | 0.01 | 5.28 | 0.31 | 0 | 5.26 | 0.02 | 0.01 | 0.07 | 0.1
2001 | 4 | 2001-04-10 | 20:48 | 2001-04-11 | 7:30 | I | WET IN | 24 |  | 8.26 | 8 | 5.36 | 4.49 | 41.49 | BDL | 5.09 | 0.01 | 5.87 | 0.78 | 0 | 5.09 | 0.01 | 0 | 0 | 0
2001 | 4 |  |  | 2001-04-13 | 7:30 | I | WET IN | 10 |  | 7.64 | 188 | 11.33 | 14.97 | 17.85 | 0.01 | 15.5 | 0.06 | 16.6 | 1.09 | 1.27 | 17.87 | 0.03 | 0 | 0 | 0
2001 | 4 |  |  | 2001-04-13 | 7:30 | I | WET IN | 14 |  | 7.88 | 164 | 10.42 | 14.69 | 17.03 | BDL | 15.4 | 0.06 | 16.03 | 0.62 | 0.55 | 16.58 | 0.03 | 0 | 0 | 0
2001 | 4 |  |  | 2001-04-13 | 7:30 | I | WET IN | 18 |  | 8 | 117 | 9.82 | 12.19 | 21.79 | BDL | 15.36 | 0.04 | 15.83 | 0.47 | 1.09 | 16.92 | 0 | 0 | 0 | 0
2001 | 4 |  |  | 2001-04-13 | 7:30 | I | WET IN | 2 |  | 7.78 | 203 | 11.44 | 16.38 | 16.94 | BDL | 14.89 | 0.06 | 15.17 | 0.28 | 1.98 | 17.15 | 0 | 0 | 0 | 0
2001 | 4 |  |  | 2001-04-13 | 7:30 | I | WET IN | 22 |  | 8.12 | 50 | 7.12 | 7.62 | 34.74 | BDL | 12.52 | 0.03 | 12.52 | 0 | 0.38 | 12.91 | 0 | 0 | 0 | 0
2001 | 4 |  |  | 2001-04-13 | 7:30 | I | WET IN | 24 |  | 8.05 | 9 | 5.82 | 6.27 | 36.96 | BDL | 11.76 | 0.02 | 11.82 | 0.06 | 0.63 | 12.45 | 0 | 0 | 0 | 0
2001 | 4 |  |  | 2001-04-13 | 7:30 | I | WET IN | 6 |  | 7.74 | 186 | 12 | 15.6 | 16.74 | 0.01 | 15.85 | 0.06 | 16.65 | 0.79 | 1.04 | 17.69 | 0 | 0 | 0 | 0
2001 | 4 | 2001-04-15 | 10:40 | 2001-04-17 | 8:00 | I | WET IN | 10 |  | 8.28 | 3 | 5.97 | 3.84 | 39.36 | 0.03 | 5.39 | 0.01 | 5.45 | 0.03 | 0.34 | 5.79 | 0.02 | 0.01 | 0 | 0.02
2001 | 4 | 2001-04-15 | 12:40 | 2001-04-17 | 8:00 | I | WET IN | 14 |  | 8.08 | 153 | 7.38 | 10.38 | 25.77 | 0.06 | 7.47 | 0.06 | 8.26 | 0.73 | 4.6 | 12.86 | 0.09 | 0.03 | 0.18 | 0.27
2001 | 4 | 2001-04-15 | 21:40 | 2001-04-17 | 8:00 | I | WET IN | 18 |  | 8.2 | 61 | 6.61 | 9.23 | 30.94 | 0.05 | 11.76 | 0.01 | 12.01 | 0.2 | 0.39 | 12.4 | 0.04 | 0.04 | 0.1 | 0.15
2001 | 4 | 2001-04-15 | 9:40 | 2001-04-17 | 8:00 | I | WET IN | 2 |  | 8.26 | 4 | 4.39 | 5.16 | 41.13 | 0.04 | 5.76 | 0.02 | 5.92 | 0.12 | 0.45 | 6.37 | 0.02 | 0 | 0.01 | 0.03
2001 | 4 | 2001-04-15 | 9:55 | 2001-04-17 | 8:00 | I | WET IN | 6 |  | 8.36 | 3 | 3.81 | 4.65 | 40.97 | BDL | 5.51 | 0.01 | 5.78 | 0.27 | 0 | 5.51 | 0.02 | 0.01 | 0.01 | 0.03
2001 | 4 | 2001-04-16 | 9:40 | 2001-04-17 | 8:00 | I | WET IN | 22 |  | 8.26 | 27 | 4.62 | 7.03 | 35.8 | 0.05 | 9.46 | 0.02 | 9.59 | 0.07 | 0.72 | 10.31 | 0.03 | 0.01 | 0.04 | 0.07
2001 | 7 | 2001-07-25 | 8:40 | 2001-07-26 | 9:00 | I | WET IN | 12 |  | 7.67 | 43 | 6.12 | 8.77 | 18.08 | 0.16 | 0.21 | 0.01 | 0.9 | 0.53 | 0.1 | 1 | 0.02 | 0.01 | 0.03 | 0.05
2001 | 7 | 2001-07-25 | 12:40 | 2001-07-26 | 9:00 | I | WET IN | 16 |  | 7.89 | 37 | 6.07 | 7.64 | 22.85 | 0.04 | 0.44 | 0.01 | 1.12 | 0.64 | 0 | 1.07 | 0.02 | 0.01 | 0.02 | 0.05
2001 | 7 | 2001-07-25 | 6:45 | 2001-07-26 | 9:00 | I | WET IN | 4 |  | 7.89 | 55 | 7.11 | 9.03 | 17.66 | 0.14 | 0.23 | 0.02 | 0.9 | 0.53 | 0.13 | 1.04 | 0 | 0 | 0.04 | 0.06
2001 | 7 | 2001-07-25 | 7:10 | 2001-07-26 | 9:00 | I | WET IN | 8 |  | 7.86 | 40 | 6.69 | 8.06 | 17.69 | 0.13 | 0.19 | 0.01 | 0.86 | 0.54 | 0.07 | 0.93 | 0.01 | 0 | 0.04 | 0.05
2001 | 7 | 2001-07-26 | 0:40 | 2001-07-26 | 9:00 | I | WET IN | 20 |  | 8 | 20 | 7.27 | 9.4 | 22.98 | 0.17 | 0.66 | 0.01 | 1.53 | 0.7 | 0 | 1.41 | 0.01 | 0 | 0.01 | 0.03
2001 | 8 | 2001-08-22 | 7:53 | 2001-08-23 | 13:00 | I | WET IN | 10 |  | 8 | 44 | 7.59 | 9.82 | 23.18 | 0.2 | 0.22 | 0.02 | 0.92 | 0.5 | 0.23 | 1.16 | 0.01 | 0 | 0.05 | 0.08
2001 | 8 | 2001-08-22 | 9:53 | 2001-08-23 | 13:00 | I | WET IN | 14 |  | 8.11 | 51 | 7.33 | 11.52 | 22.46 | 0.14 | 0.21 | 0.01 | 0.81 | 0.47 | 0.23 | 1.04 | 0 | 0 | 0.06 | 0.07
2001 | 8 | 2001-08-22 | 18:53 | 2001-08-23 | 13:00 | I | WET IN | 18 |  | 7.77 | 56 | 7.69 | 10.65 | 22.58 | 0.17 | 0.15 | 0.02 | 0.77 | 0.45 | 0.43 | 1.2 | 0 | 0 | 0.07 | 0.08
2001 | 8 | 2001-08-22 | 6:53 | 2001-08-23 | 13:00 | I | WET IN | 2 |  | 8.44 | 56 | 17.13 | 20.77 | 22.96 | BDL | BDL | 0.01 | 0.81 | 0.81 | 0.46 | 1.27 | 0.02 | 0 | 0.08 | 0.09
2001 | 8 | 2001-08-22 | 7:08 | 2001-08-23 | 13:00 | I | WET IN | 6 |  | 7.84 | 53 | 7.29 | 10.84 | 22.29 | 0.12 | 0.27 | 0.02 | 0.93 | 0.54 | 0.19 | 1.12 | 0.03 | 0.01 | 0.04 | 0.08
2001 | 8 | 2001-08-23 | 6:53 | 2001-08-23 | 13:00 | I | WET IN | 22 |  | 7.95 | 26 | 7.44 | 8.57 | 25.4 | BDL | 0.99 | 0.04 | 1.58 | 0.58 | 0.13 | 1.71 | 0.03 | 0 | 0.05 | 0.08
2001 | 8 | 2001-08-25 | 15:15 | 2001-08-27 | 7:00 | I | WET IN | 10 |  | 7.7 | 56 | 7.11 | 10.73 | 20.4 | 0.05 | 0.32 | 0.03 | 1 | 0.63 | 0.28 | 1.28 | 0.02 | 0 | 0.06 | 0.09
2001 | 8 | 2001-08-25 | 17:15 | 2001-08-27 | 7:00 | I | WET IN | 14 |  | 7.71 | 40 | 7.28 | 9.74 | 21.28 | 0.13 | 0.26 | 0.02 | 0.88 | 0.49 | 0.17 | 1.05 | 0.01 | 0 | 0.04 | 0.07
2001 | 8 | 2001-08-25 | 14:15 | 2001-08-27 | 7:00 | I | WET IN | 2 |  | 7.7 | 68 | 7.75 | 11.23 | 20.95 | 0.2 | 0.02 | 0.01 | 0.71 | 0.48 | 0.69 | 1.4 | 0 | 0 | 0.12 | 0.13
2001 | 8 | 2001-08-25 | 14:30 | 2001-08-27 | 7:00 | I | WET IN | 6 |  | 7.81 | 96 | 7.73 | 9.24 | 20.65 | 0.04 | 0.37 | 0.03 | 0.92 | 0.51 | 0.64 | 1.56 | 0.03 | 0.01 | 0.11 | 0.15
2001 | 8 | 2001-08-26 | 2:15 | 2001-08-27 | 7:00 | I | WET IN | 18 |  | 7.92 | 33 | 7.82 | 10.47 | 22.24 | 0.19 | 0.18 | 0.02 | 0.85 | 0.49 | 0.17 | 1.02 | 0.02 | 0 | 0.04 | 0.06
2001 | 8 | 2001-08-26 | 14:15 | 2001-08-27 | 7:00 | I | WET IN | 22 |  | 7.96 | 33 | 7.49 | 10.72 | 21.35 | 0.14 | 0.17 | 0.01 | 0.9 | 0.59 | 0.09 | 0.99 | 0 | 0 | 0.05 | 0.06
2001 | 9 | 2001-09-09 | 12:51 | 2001-09-10 | 19:30 | I | WET IN | 10 |  | 7.65 | 120 | 6.2 | 7.94 | 15.14 | 0.1 | 1.18 | 0.06 | 1.89 | 0.62 | 0.23 | 2.13 | 0.06 | 0 | 0.23 | 0.29
2001 | 9 | 2001-09-09 | 14:51 | 2001-09-10 | 19:30 | I | WET IN | 14 |  | 7.52 | 97 | 7.05 | 8.37 | 10.07 | 0.11 | 1.76 | 0.06 | 2.25 | 0.39 | 0.43 | 2.68 | 0.06 | 0 | 0.16 | 0.22
2001 | 9 | 2001-09-09 | 23:51 | 2001-09-10 | 19:30 | I | WET IN | 18 |  | 7.48 | 103 | 9.38 | 11.48 | 13.73 | 0.05 | 6.87 | 0.07 | 8 | 1.07 | 0.01 | 8 | 0.07 | 0 | 0.17 | 0.25
2001 | 9 | 2001-09-09 | 11:52 | 2001-09-10 | 19:30 | I | WET IN | 2 |  | 7.74 | 678 | 8.74 | 13.21 | 23.99 | 0.03 | 1.05 | 0.03 | 1.63 | 0.54 | 2.1 | 3.73 | 0.05 | 0.02 | 0.81 | 0.85
2001 | 9 | 2001-09-09 | 12:06 | 2001-09-10 | 19:30 | I | WET IN | 6 |  | 7.64 | 243 | 6.88 | 8.59 | 30.18 | 0.05 | 1.06 | 0.06 | 1.55 | 0.44 | 0.89 | 2.44 | 0.06 | 0 | 0.32 | 0.38
2001 | 9 | 2001-09-10 | 11:51 | 2001-09-10 | 19:30 | I | WET IN | 22 |  | 7.75 | NV | 9.52 | 13.2 | 18.89 | 0.02 | 14.43 | 0.04 | 15.61 | 1.15 | 0 | 15.42 | 0.07 | 0.03 | 0.06 | 0.13
2001 | 9 | 2001-09-19 | 7:22 | 2001-09-21 | 8:00 | I | WET IN | 10 |  | 7.4 | 101 | 12.17 | 13.16 | 12.17 | 0.03 | 12.07 | 0.06 | 13.1 | 1.01 | 0.81 | 13.92 | 0.09 | 0.04 | 0.12 | 0.22
2001 | 9 | 2001-09-19 | 9:22 | 2001-09-21 | 8:00 | I | WET IN | 14 |  | 6.98 | 103 | 11.26 | 14.3 | 14.58 | 0.05 | 11.02 | 0.06 | 12.04 | 0.98 | 0.13 | 12.18 | 0.06 | 0 | 0.18 | 0.24
2001 | 9 | 2001-09-19 | 18:22 | 2001-09-21 | 8:00 | I | WET IN | 18 |  | 7.16 | 95 | 13.86 | 16.39 | 14.4 | 0.05 | 10.68 | 0.06 | 11.94 | 1.21 | 0.58 | 12.52 | 0.07 | 0.02 | 0.16 | 0.23
2001 | 9 | 2001-09-19 | 6:23 | 2001-09-21 | 8:00 | I | WET IN | 2 |  | 7.5 | 103 | 13.53 | 14.33 | 17.25 | BDL | 11.17 | 0.04 | 12.42 | 1.25 | 0.28 | 12.7 | 0.02 | 0 | 0.14 | 0.18
2001 | 9 | 2001-09-19 | 6:37 | 2001-09-21 | 8:00 | I | WET IN | 6 |  | 7.67 | 107 | 10.88 | 14.67 | 16.96 | 0.04 | 11.82 | 0.04 | 12.97 | 1.11 | 0.12 | 13.09 | 0.06 | 0.01 | 0.16 | 0.22
2001 | 9 | 2001-09-20 | 6:22 | 2001-09-21 | 8:00 | I | WET IN | 22 |  | 7.42 | 81 | 15.01 | 17.31 | 15.53 | 0.11 | 11.96 | 0.01 | 13.33 | 1.26 | 0.22 | 13.55 | 0.05 | 0.04 | 0.15 | 0.2
2001 | 9 | 2001-09-24 | 8:13 | 2001-09-25 | 7:30 | I | WET IN | 10 |  | 7.5 | 96 | 13.19 | 14.88 | 17.85 | 0.1 | 10.53 | 0.03 | 11.83 | 1.2 | 0.16 | 11.99 | 0.03 | 0 | 0.18 | 0.21
2001 | 9 | 2001-09-24 | 10:13 | 2001-09-25 | 7:30 | I | WET IN | 14 |  | 7.35 | 88 | 12.96 | 13.66 | 18.91 | 0.05 | 9.44 | 0.02 | 10.63 | 1.14 | 0.35 | 10.98 | 0.02 | 0 | 0.16 | 0.19
2001 | 9 | 2001-09-24 | 19:13 | 2001-09-25 | 7:30 | I | WET IN | 18 |  | 7.39 | 70 | 12.08 | 13.59 | 21.69 | 0.05 | 7.08 | 0.03 | 8.26 | 1.13 | 0.03 | 8.28 | 0.01 | 0 | 0.12 | 0.14
2001 | 9 | 2001-09-24 | 7:13 | 2001-09-25 | 7:30 | I | WET IN | 2 |  | 7.73 | 90 | 14.3 | 14.38 | 18.95 | 0.06 | 10.65 | 0.03 | 12.33 | 1.62 | 0.44 | 12.77 | 0 | 0 | 0.17 | 0.2
2001 | 9 | 2001-09-24 | 7:28 | 2001-09-25 | 7:30 | I | WET IN | 6 |  | 7.58 | 88 | 12.79 | 14.22 | 18.45 | 0.05 | 11.11 | 0.03 | 12.23 | 1.07 | 0.48 | 12.7 | 0.03 | 0 | 0.15 | 0.18
2001 | 9 | 2001-09-25 | 7:13 | 2001-09-25 | 7:30 | I | WET IN | 22 |  | 7.81 | 54 |  | 12.18 |  | BDL | 5.57 | 1.63 |  |  |  | 6.69 |  |  |  | 0.12
2001 | 10 | 2001-10-02 |  | 2001-10-02 |  | G | WET IN |  |  | 7.93 | 18 | 9.93 | 10.52 | 17.08 | 0.26 | 5.04 | 0.01 | 5.44 | 0.15 | 0.67 | 0.82 | 0 | 0 | 0.09 | 0.1
2001 | 10 | 2001-10-05 | 10:53 | 2001-10-06 | 14:00 | I | WET IN | 10 |  | 8.13 | 19 | 7.9 | 9.79 | 26.85 | 0.05 | 2.92 | 0.02 | 3.82 | 0.85 | 0 | 0.85 | 0.03 | 0.01 | 0.1 | 0.13
2001 | 10 | 2001-10-05 | 12:53 | 2001-10-06 | 14:00 | I | WET IN | 14 |  | 8.01 | 73 | 6.43 | 14.64 | 33.8 | 0.02 | 2.14 | 0.05 | 2.28 | 0.12 | 1.38 | 1.51 | 0.03 | 0 | 0.55 | 0.6
2001 | 10 | 2001-10-05 | 21:53 | 2001-10-06 | 14:00 | I | WET IN | 18 |  | 7.87 | 98 | 13.03 | 15.32 | 13.46 | 0.04 | 13.32 | 0.05 | 14.3 | 0.94 | 0.3 | 1.24 | 0.03 | 0 | 0.44 | 0.49
2001 | 10 | 2001-10-05 | 9:53 | 2001-10-06 | 14:00 | I | WET IN | 2 |  | 8.22 | 21 | 12.06 | 10.76 | 25.28 | 0.01 | 2.92 | 0.01 | 3.36 | 0.42 | 0.34 | 0.76 | 0 | 0 | 0.09 | 0.1
2001 | 10 | 2001-10-05 | 10:08 | 2001-10-06 | 14:00 | I | WET IN | 6 |  | 8.14 | 13 | 7.78 | 9.38 | 25.72 | 0.04 | 3.32 | 0.01 | 3.87 | 0.51 | 0.21 | 0.72 | 0 | 0 | 0.06 | 0.07
2001 | 10 | 2001-10-06 | 9:53 | 2001-10-06 | 14:00 | I | WET IN | 22 |  | 7.78 | 73 | 12.38 | 13.84 | 17.89 | 0.02 | 10.24 | 0.04 | 10.42 | 0.16 | 1.01 | 1.16 | 0.02 | 0 | 0.41 | 0.45
2001 | 10 | 2001-10-11 | 9:11 | 2001-10-12 | 10:00 | I | WET IN | 10 |  | 8.27 | 12 | 7.38 | 8.08 | 30.52 | 0.09 | 1.95 | 0.02 | 2.27 | 0.22 | 0.08 | 0.3 | 0.01 | 0 | 0.06 | 0.08
2001 | 10 | 2001-10-11 | 11:11 | 2001-10-12 | 10:00 | I | WET IN | 14 |  | 7.98 | 18 | 7.54 | 7.87 | 31.81 | 0.08 | 1.79 | 0.02 | 1.88 | 0.02 | 0.29 | 0.31 | 0 | 0 | 0.11 | 0.13
2001 | 10 | 2001-10-11 | 20:11 | 2001-10-12 | 10:00 | I | WET IN | 18 |  | 8.05 | 115 | 11.9 | 15.96 | 18.8 | BDL | 11.09 | 0.04 | 12.24 | 1.15 | 0.3 | 1.46 | 0.04 | 0 | 0.49 | 0.54
2001 | 10 | 2001-10-11 | 8:11 | 2001-10-12 | 10:00 | I | WET IN | 2 |  | 8.03 | 11 | 8.39 | 8.6 | 31.27 | 0.01 | 1.99 | 0.01 | 2.25 | 0.25 | 0.24 | 0.49 | 0 | 0 | 0.06 | 0.07
2001 | 10 | 2001-10-11 | 8:26 | 2001-10-12 | 10:00 | I | WET IN | 6 |  | 8.08 | 13 | 7.03 | 7.93 | 30.51 | 0.04 | 2 | 0.01 | 2.26 | 0.22 | 0.03 | 0.25 | 0 | 0 | 0.06 | 0.07
2001 | 10 | 2001-10-12 | 8:10 | 2001-10-12 | 10:00 | I | WET IN | 22 |  | 7.51 | 71 | 12.84 | 15.42 | 16.59 | 0.13 | 8.7 | 0.02 | 9.77 | 0.95 | 1.04 | 1.98 | 0.01 | 0 | 0.41 | 0.43
2001 | 11 | 2001-11-13 |  | 2001-11-13 |  | G | WET IN |  |  | 8.23 | 11 | 9.32 | 10.17 | 18.06 | 0.05 | 2.32 | 0.01 | 3.02 | 0.65 | 0.11 | 0.76 | 0 | 0 | 0.04 | 0.04
2002 | 7 | 2002-07-25 |  | 2002-07-25 |  | G | WET IN |  |  | 8.34 | 123 | 9.33 | 8.66 | 24.82 | BDL | 0 | 0.01 | 0.31 | 0.31 | 0.39 | 0.7 | 0.01 | 0 | 0.41 | 0.43
2002 | 8 | 2002-08-20 |  | 2002-08-20 |  | G | WET IN |  |  |  | 448 | 8.36 | 8.43 | 22.49 | BDL | 0.02 | 0.01 | 0.58 | 0.56 | 0.66 | 1.24 | 0.02 | 0.01 | 0.72 | 0.74
2002 | 10 | 2002-10-02 |  | 2002-10-04 | 12:00 | I | WET IN | 10 |  | 7.76 | 131 | 8.54 | 8.59 | 35.96 | BDL | 1.58 | 0.08 | 2.28 | 0.69 | 0.58 | 2.85 | 0.08 | 0 | 0.63 | 0.72
2002 | 10 | 2002-10-02 |  | 2002-10-04 | 12:00 | I | WET IN | 12 |  | 7.92 | 130 | 6.48 | 13.97 | 29.75 | BDL | 1.51 | 0.03 | 2.28 | 0.77 | 1.02 | 3.31 | 0.12 | 0.09 | 0.58 | 0.7
2002 | 10 | 2002-10-02 |  | 2002-10-04 | 12:00 | I | WET IN | 14 |  | 7.8 | 63 | 7.84 | 8.64 | 28.75 | BDL | 1.96 | 0.03 | 2.4 | 0.44 | 0.6 | 3 | 0.02 | 0 | 0.4 | 0.43
2002 | 10 | 2002-10-02 |  | 2002-10-04 | 12:00 | I | WET IN | 16 |  | 7.89 | 23 | 7.89 | 4.83 | 28.93 | BDL | 1.92 | 0.03 | 2.4 | 0.48 | 0.56 | 2.96 | 0.05 | 0.02 | 0.16 | 0.22
2002 | 10 | 2002-10-02 |  | 2002-10-04 | 12:00 | I | WET IN | 18 |  | 8.03 | 8 | 7.2 | 7.12 | 28.7 | BDL | 1.98 | 0.03 | 2.63 | 0.65 | 0.1 | 2.74 | 0.04 | 0.01 | 0.06 | 0.1
2002 | 10 | 2002-10-02 |  | 2002-10-04 | 12:00 | I | WET IN | 2 |  | 7.93 | 10 | 24.1 | 36.96 | 26.15 | BDL | 0.53 | 0.01 | 1.11 | 0.59 | 0.36 | 1.47 | 0.03 | 0.01 | 0.04 | 0.07
2002 | 10 | 2002-10-02 |  | 2002-10-04 | 12:00 | I | WET IN | 20 |  | 8 | 9 | 7.09 | 8.21 | 29.44 | BDL | 1.94 | 0.03 | 2.66 | 0.72 | 0.09 | 2.75 | 0.14 | 0.11 | 0 | 0.11
2002 | 10 | 2002-10-02 |  | 2002-10-04 | 12:00 | I | WET IN | 22 |  | 7.92 | 5 | 7.29 | 6.75 | 29.8 | BDL | 1.98 | 0.03 | 2.67 | 0.68 | 0.11 | 2.78 | 0.04 | 0.01 | 0.08 | 0.11
2002 | 10 | 2002-10-02 |  | 2002-10-04 | 12:00 | I | WET IN | 24 |  | 8.04 | 4 | 7.78 | 6.75 | 28.81 | BDL | 1.82 | 0.03 | 2.43 | 0.61 | 0.12 | 2.55 | 0.07 | 0.04 | 0.05 | 0.12
2002 | 10 | 2002-10-02 |  | 2002-10-04 | 12:00 | I | WET IN | 4 |  | 7.94 | 7 | 5.75 | 6.52 | 26.38 | BDL | 0.75 | 0.01 | 1.33 | 0.58 | 0 | 1.27 | 0.03 | 0.02 | 0.01 | 0.04
2002 | 10 | 2002-10-02 |  | 2002-10-04 | 12:00 | I | WET IN | 6 |  | 8.09 | 3 | 6.27 | 6.17 | 28.16 | BDL | 0.78 | 0.02 | 1.5 | 0.73 | 0 | 1.3 | 0.05 | 0.03 | 0 | 0.04
2002 | 10 | 2002-10-02 |  | 2002-10-04 | 12:00 | I | WET IN | 8 |  | 7.46 | 799 | 7.84 | 13.87 | 41.69 | BDL | 3.09 | 0.06 | 3.94 | 0.85 | 2.94 | 6.88 | 0.08 | 0.03 | 2.13 | 2.21
2002 | 10 | 2002-10-12 |  | 2002-10-14 |  | I | WET IN | 10 |  | 7.77 | 1799 | 9.44 | 36.62 | 11.06 | 0.02 | 3.72 | 0.15 | 4.68 | 0.94 | 4.75 | 9.43 | 0.19 | 0.04 | 2.42 | 2.61
2002 | 10 | 2002-10-12 |  | 2002-10-14 |  | I | WET IN | 14 |  | 7.73 | 962 | 13.12 | 28.58 | 13.68 | BDL | 4.2 | 0.13 | 5.42 | 1.22 | 3.04 | 8.45 | 0.26 | 0.13 | 1.63 | 1.89
2002 | 10 | 2002-10-12 |  | 2002-10-14 |  | I | WET IN | 18 |  | 7.89 | 288 | 11.47 | 16.27 | 21.58 | 0.01 | 6.22 | 0.09 | 7.44 | 1.21 | 1.07 | 8.51 | 0.08 | 0 | 0.59 | 0.68
2002 | 10 | 2002-10-12 |  | 2002-10-14 |  | I | WET IN | 2 |  | 7.42 | 1309 | 8.6 | 11.13 | 23.88 | BDL | 5.44 | 0.13 | 5.93 | 0.49 | 4.85 | 10.78 | 0.12 | 0 | 1.99 | 2.12
2002 | 10 | 2002-10-12 |  | 2002-10-14 |  | I | WET IN | 22 |  | 8.12 | 65 | 8 | 8.32 | 30.44 | BDL | 4.75 | 0.05 | 5.62 | 0.87 | 0 | 5.6 | 0.04 | 0 | 0.21 | 0.26
2002 | 10 | 2002-10-12 |  | 2002-10-14 |  | I | WET IN | 6 |  | 7.71 | 2551 | 8.66 | 18.5 | 15.96 | 0.01 | 4.96 | 0.14 | 5.67 | 0.7 | 7 | 12.67 | 0.15 | 0.01 | 3.64 | 3.79
2002 | 10 | 2002-10-18 |  | 2002-10-18 |  | G | WET IN |  |  | 7.65 | 528 | 7.95 | 9.31 | 24.24 | 0.02 | 0.29 | 0.01 | 0.98 | 0.67 | 0.73 | 1.71 | 0.03 | 0.02 | 0.74 | 0.77
2004 | 11 | 2004-11-19 | 3:10 | 2004-11-23 |  | I | WET IN | 1 |  |  | 66.6667 | 8.121 |  |  | 0.014 | 3.322 | 0.4258 |  |  |  | 4.4353 |  |  |  | 0.3916
2004 | 11 | 2004-11-19 | 12:10 | 2004-11-23 |  | I | WET IN | 10 |  | 8.01 | 93.3333 | 6.2727 |  |  | 0 | 4.8915 | 0.178 |  |  |  | 7.2038 |  |  |  | 0.27137
2004 | 11 | 2004-11-19 | 13:10 | 2004-11-23 |  | I | WET IN | 11 |  |  | 61.6667 | 6.0786 |  |  | 0.0082 | 4.5882 | 0.1543 |  |  |  | 6.8023 |  |  |  | 0.23617
2004 | 11 | 2004-11-19 | 14:10 | 2004-11-23 |  | I | WET IN | 12 |  |  | 51.6667 | 5.5703 |  |  | 0.0103 | 4.2847 | 0.1227 |  |  |  | 6.3686 |  |  |  | 0.19932
2004 | 11 | 2004-11-19 | 15:10 | 2004-11-23 |  | I | WET IN | 13 |  |  | 51.6667 | 5.7007 |  |  | 0.0006 | 3.9946 | 0.0934 |  |  |  | 5.9618 |  |  |  | 0.16753
2004 | 11 | 2004-11-19 | 16:10 | 2004-11-23 |  | I | WET IN | 14 |  |  | 46.6667 | 5.4829 |  |  | 0.0204 | 3.8942 | 0.0793 |  |  |  | 5.8918 |  |  |  | 0.19954
2004 | 11 | 2004-11-19 | 4:10 | 2004-11-23 |  | I | WET IN | 2 |  |  | 60 | 8.467 |  |  | 0 | 4.2112 | 0.4906 |  |  |  | 6.2389 |  |  |  | 0.53317
2004 | 11 | 2004-11-19 | 5:10 | 2004-11-23 |  | I | WET IN | 3 |  |  | 91.6667 | 6.7783 |  |  | 0.0076 | 4.3327 | 0.4988 |  |  |  | 6.6652 |  |  |  | 0.55198
2004 | 11 | 2004-11-19 | 6:10 | 2004-11-23 |  | I | WET IN | 4 |  |  | 23.3333 | 8.7447 |  |  | 0.001 | 4.9639 | 0.4459 |  |  |  | 7.4103 |  |  |  | 0.52998
2004 | 11 | 2004-11-19 | 7:10 | 2004-11-23 |  | I | WET IN | 5 |  |  | 91.6667 | 6.3368 |  |  | 0.0026 | 4.6183 | 0.3394 |  |  |  | 6.9807 |  |  |  | 0.42031
2004 | 11 | 2004-11-19 | 8:10 | 2004-11-23 |  | I | WET IN | 6 |  |  | 63.3333 | 6.3527 |  |  | 0.0104 | 4.6737 | 0.3495 |  |  |  | 6.4794 |  |  |  | 0.40205
2004 | 11 | 2004-11-19 | 9:10 | 2004-11-23 |  | I | WET IN | 7 |  |  | 81.6667 | 7.2638 |  |  | 0 | 5.7245 | 0.3402 |  |  |  | 7.8426 |  |  |  | 0.42977
2004 | 11 | 2004-11-19 | 10:10 | 2004-11-23 |  | I | WET IN | 8 |  |  | 70 | 6.763 |  |  | 0 | 5.4699 | 0.2794 |  |  |  | 8.1441 |  |  |  | 0.38082
2004 | 11 | 2004-11-19 | 11:10 | 2004-11-23 |  | I | WET IN | 9 |  |  | 61.6667 | 6.8964 |  |  | 0 | 5.227 | 0.2207 |  |  |  | 7.7518 |  |  |  | 0.31614
2004 | 11 | 2004-11-19 | 17:10 | 2004-11-28 |  | I | WET IN | 15 |  |  | 205 | 6.3355 |  |  | 0.0068 | 3.4019 | 0.1533 |  |  |  | 5.4927 |  |  |  | 0.29931
2004 | 11 | 2004-11-19 | 18:10 | 2004-11-28 |  | I | WET IN | 16 |  |  | 335 | 7.4994 |  |  | 0 | 5.1232 | 0.296 |  |  |  | 8.1588 |  |  |  | 0.40337
2004 | 11 | 2004-11-19 | 19:10 | 2004-11-28 |  | I | WET IN | 17 |  |  | 1518.3333 | 14.1849 |  |  | 4.149 | 3.1666 | 0.5588 |  |  |  | 11.4748 |  |  |  | 0.6688
2004 | 11 | 2004-11-19 | 20:10 | 2004-11-28 |  | I | WET IN | 18 |  |  | 363.3333 | 8.5277 |  |  | 0.0046 | 6.7606 | 0.5888 |  |  |  | 10.5279 |  |  |  | 0.66297
2004 | 11 | 2004-11-19 | 21:10 | 2004-11-28 |  | I | WET IN | 19 |  |  | 468.3333 | 8.6485 |  |  | 0.0482 | 6.5936 | 0.4663 |  |  |  | 10.4918 |  |  |  | 0.44022
2004 | 11 | 2004-11-19 | 22:10 | 2004-11-28 |  | I | WET IN | 20 |  | 7.95 | 531.6667 | 7.9866 |  |  | 0.0134 | 6.4695 | 0.2742 |  |  |  | 9.8089 |  |  |  | 0.33539
2004 | 11 | 2004-11-19 | 23:10 | 2004-11-28 |  | I | WET IN | 21 |  |  | 473.3333 | 8.2247 |  |  | 0.022 | 6.1946 | 0.2074 |  |  |  | 9.1993 |  |  |  | 0.25861
2004 | 11 | 2004-11-20 | 0:10 | 2004-11-28 |  | I | WET IN | 22 |  |  | 475 | 7.8476 |  |  | 0.039 | 5.911 | 0.1835 |  |  |  | 9.4986 |  |  |  | 0.28545
2004 | 11 | 2004-11-20 | 1:10 | 2004-11-28 |  | I | WET IN | 23 |  |  | 461.6667 | 7.2401 |  |  | 0.0066 | 5.6309 | 0.1635 |  |  |  | 8.6251 |  |  |  | 0.24596
2004 | 11 | 2004-11-20 | 2:10 | 2004-11-28 |  | I | WET IN | 24 |  |  | 408.3333 | 7.4774 |  |  | 0.0899 | 5.2425 | 0.1455 |  |  |  | 8.006 |  |  |  | 0.26917
2005 | 5 | 2005-04-20 | 15:23 | 2005-04-25 |  | I | WET IN | 1 |  |  | 48.3333 | 6.1519 |  |  | 0.0076 | 0.8503 | 0.0084 |  |  |  | 1.4572 |  |  |  | 0.0222
2005 | 5 | 2005-04-20 | 15:47 | 2005-04-25 |  | I | WET IN | 2 |  |  | 23.3333 | 4.6042 |  |  | 0.0311 | 0.9477 | 0.0079 |  |  |  | 1.6237 |  |  |  | 0.0263
2005 | 5 | 2005-04-20 | 22:15 | 2005-04-25 |  | I | WET IN | 3 |  |  | 56.6667 | 4.2866 |  |  | 0.0302 | 2.2574 | 0.0281 |  |  |  | 2.7847 |  |  |  | 0.0604
2005 | 5 | 2005-04-20 | 22:23 | 2005-04-25 |  | I | WET IN | 4 |  |  | 96.6667 | 4.1553 |  |  | 0.0392 | 2.8183 | 0.0343 |  |  |  | 3.202 |  |  |  | 0.0537
2005 | 5 | 2005-04-20 | 22:30 | 2005-04-25 |  | I | WET IN | 5 |  |  | 96.6667 | 4.9467 |  |  | 0.0455 | 3.6514 | 0.0324 |  |  |  | 4.1736 |  |  |  | 0.0575
2005 | 5 | 2005-04-20 | 22:34 | 2005-04-25 |  | I | WET IN | 6 |  |  | 160 | 6.6888 |  |  | 0.0552 | 5.2827 | 0.0346 |  |  |  | 5.8718 |  |  |  | 0.0659
2005 | 5 | 2005-04-21 | 0:33 | 2005-04-25 |  | I | WET IN | 7 |  |  | 98.3333 | 7.5673 |  |  | 0.1978 | 7.6363 | 0.5402 |  |  |  | 8.3863 |  |  |  | 0.21186
2005 | 5 | 2005-04-25 | 20:17 | 2005-05-02 |  | I | WET IN | 1 |  |  | 46.6667 | 5.6531 |  |  | 0.0324 | 6.0699 | 0.2332 |  |  |  | 6.1319 |  |  |  | 0.23012
2005 | 5 | 2005-04-25 | 21:50 | 2005-05-02 |  | I | WET IN | 10 |  |  | 30 | 5.4116 |  |  | 0.0677 | 5.3277 | 0.2419 |  |  |  | 6.2725 |  |  |  | 0.21604
2005 | 5 | 2005-04-25 | 22:02 | 2005-05-02 |  | I | WET IN | 11 |  |  | 30 | 5.4205 |  |  | 0.0528 | 6.0186 | 0.2374 |  |  |  | 6.3956 |  |  |  | 0.18392
2005 | 5 | 2005-04-25 | 22:22 | 2005-05-02 |  | I | WET IN | 12 |  |  | 30 | 4.8522 |  |  | 0.0462 | 5.1718 | 0.2186 |  |  |  | 6.2087 |  |  |  | 0.23441
2005 | 5 | 2005-04-25 | 22:39 | 2005-05-02 |  | I | WET IN | 13 |  |  | 41.6667 | 5.1899 |  |  | 0.032 | 5.3701 | 0.2289 |  |  |  | 6.1661 |  |  |  | 0.23419
2005 | 5 | 2005-04-25 | 22:51 | 2005-05-02 |  | I | WET IN | 14 |  |  | 21.6667 | 5.6546 |  |  | 0.071 | 5.4397 | 0.2403 |  |  |  | 6.1656 |  |  |  | 0.21593
2005 | 5 | 2005-04-25 | 23:10 | 2005-05-02 |  | I | WET IN | 15 |  |  | 23.3333 | 5.0009 |  |  | 0.0618 | 5.3681 | 0.2323 |  |  |  | 6.1213 |  |  |  | 0.2343
2005 | 5 | 2005-04-25 | 23:20 | 2005-05-02 |  | I | WET IN | 16 |  |  | 28.3333 | 5.1972 |  |  | 0.074 | 5.4239 | 0.2362 |  |  |  | 6.1433 |  |  |  | 0.22572
2005 | 5 | 2005-04-25 | 23:37 | 2005-05-02 |  | I | WET IN | 17 |  | 8.34 | 21.6667 | 5.1432 |  |  | 0.0716 | 5.4478 | 0.2257 |  |  |  | 6.1468 |  |  |  | 0.21846
2005 | 5 | 2005-04-25 | 20:29 | 2005-05-02 |  | I | WET IN | 2 |  |  | 31.6667 | 5.3419 |  |  | 0.0558 | 5.6222 | 0.2483 |  |  |  | 6.4622 |  |  |  | 0.24618
2005 | 5 | 2005-04-25 | 20:37 | 2005-05-02 |  | I | WET IN | 3 |  |  | 48.3333 | 5.5836 |  |  | 0.066 | 6.3384 | 0.2534 |  |  |  | 6.392 |  |  |  | 0.23672
2005 | 5 | 2005-04-25 | 20:58 | 2005-05-02 |  | I | WET IN | 4 |  |  | 31.6667 | 5.4049 |  |  | 0.0573 | 5.8736 | 0.2479 |  |  |  | 6.2509 |  |  |  | 0.23562
2005 | 5 | 2005-04-25 | 21:03 | 2005-05-02 |  | I | WET IN | 5 |  |  | 38.3333 | 5.3034 |  |  | 0.0574 | 5.9301 | 0.2481 |  |  |  | 6.4076 |  |  |  | 0.27577
2005 | 5 | 2005-04-25 | 21:15 | 2005-05-02 |  | I | WET IN | 6 |  |  | 36.6667 | 5.6799 |  |  | 0.0615 | 5.9004 | 0.2383 |  |  |  | 6.4029 |  |  |  | 0.25839
2005 | 5 | 2005-04-25 | 21:22 | 2005-05-02 |  | I | WET IN | 7 |  | 8.28 | 35 | 5.1684 |  |  | 0.0682 | 5.2206 | 0.2415 |  |  |  | 6.3511 |  |  |  | 0.19635
2005 | 5 | 2005-04-25 | 21:32 | 2005-05-02 |  | I | WET IN | 8 |  |  | 33.3333 | 5.0044 |  |  | 0.0665 | 6.0108 | 0.2398 |  |  |  | 6.2676 |  |  |  | 0.23463
2005 | 5 | 2005-04-25 | 21:40 | 2005-05-02 |  | I | WET IN | 9 |  |  | 35 | 5.3624 |  |  | 0.0556 | 5.2699 | 0.2384 |  |  |  | 6.316 |  |  |  | 0.20108
2005 | 5 | 2005-04-26 | 0:00 | 2005-05-02 |  | I | WET IN | 18 |  |  | 18.3333 | 4.8273 |  |  | 0.0348 | 5.4974 | 0.2208 |  |  |  | 6.1076 |  |  |  | 0.24453
2005 | 5 | 2005-04-26 | 0:11 | 2005-05-02 |  | I | WET IN | 19 |  |  | 23.3333 | 4.9289 |  |  | 0.0631 | 5.6028 | 0.2262 |  |  |  | 6.1114 |  |  |  | 0.19514
2005 | 5 | 2005-04-26 | 0:27 | 2005-05-02 |  | I | WET IN | 20 |  |  | 20 | 4.9302 |  |  | 0.0598 | 5.7347 | 0.2262 |  |  |  | 6.0768 |  |  |  | 0.22539
2005 | 5 | 2005-04-26 | 0:47 | 2005-05-02 |  | I | WET IN | 21 |  |  | 15 | 5.1761 |  |  | 0.062 | 5.7204 | 0.2272 |  |  |  | 6.0578 |  |  |  | 0.22924
2005 | 5 | 2005-04-26 | 0:57 | 2005-05-02 |  | I | WET IN | 22 |  |  | 13.3333 | 4.6883 |  |  | 0.0492 | 5.2534 | 0.2191 |  |  |  | 6.1217 |  |  |  | 0.22825
2005 | 5 | 2005-04-26 | 1:15 | 2005-05-02 |  | I | WET IN | 23 |  |  | 21.6667 | 4.8712 |  |  | 0.0148 | 5.145 | 0.2106 |  |  |  | 5.9853 |  |  |  | 0.18832
2005 | 5 | 2005-04-26 | 1:26 | 2005-05-02 |  | I | WET IN | 24 |  |  | 25 | 4.8464 |  |  | 0.0509 | 5.1755 | 0.2154 |  |  |  | 6.1621 |  |  |  | 0.23672
2005 | 5 | 2005-05-02 | 19:59 | 2005-05-09 | 9:00 | I | WET IN | 1 |  |  | 8.3333 | 5.8425 |  |  | 0.7239 | 0.5044 | 0.0808 |  |  |  | 2.044 |  |  |  | 0.10857
2005 | 5 | 2005-05-03 | 1:59 | 2005-05-09 | 9:00 | I | WET IN | 2 |  | 7.41 | 8.3333 | 5.8795 |  |  | 0.6339 | 0.548 | 0.068 |  |  |  | 1.9874 |  |  |  | 0.10098
2005 | 5 | 2005-05-03 | 7:59 | 2005-05-09 | 9:00 | I | WET IN | 3 |  |  | 15 | 5.9137 |  |  | 0.5461 | 0.5959 | 0.0667 |  |  |  | 1.9031 |  |  |  | 0.0975
2005 | 5 | 2005-05-03 | 13:59 | 2005-05-09 | 9:00 | I | WET IN | 4 |  |  | 10 | 5.7382 |  |  | 0.5551 | 0.6305 | 0.0667 |  |  |  | 1.9496 |  |  |  | 0.11187
2005 | 5 | 2005-05-03 | 19:59 | 2005-05-09 | 9:00 | I | WET IN | 5 |  |  | 8.3333 | 5.7873 |  |  | 0.5462 | 0.6399 | 0.0658 |  |  |  | 1.9781 |  |  |  | 0.10153
2005 | 5 | 2005-05-04 | 1:59 | 2005-05-09 | 9:00 | I | WET IN | 6 |  |  | 1.6667 | 5.8968 |  |  | 0.4508 | 0.698 | 0.055 |  |  |  | 1.9318 |  |  |  | 0.0967
2005 | 5 | 2005-05-04 | 7:59 | 2005-05-09 | 9:00 | I | WET IN | 7 |  |  | 8.3333 | 5.9522 |  |  | 0.4731 | 0.6833 | 0.0616 |  |  |  | 1.931 |  |  |  | 0.0851
2005 | 5 | 2005-05-04 | 13:59 | 2005-05-09 | 9:00 | I | WET IN | 8 |  |  | 11.6667 | 5.9918 |  |  | 0.4969 | 0.6465 | 0.0608 |  |  |  | 1.9653 |  |  |  | 0.0972
2005 | 5 | 2005-05-04 | 19:59 | 2005-05-09 | 9:00 | I | WET IN | 9 |  |  | 6.6667 | 6.1688 |  |  | 0.5226 | 0.6629 | 0.0601 |  |  |  | 2.0673 |  |  |  | 0.11594
2005 | 5 | 2005-05-05 | 1:59 | 2005-05-09 | 9:00 | I | WET IN | 10 |  |  | 3.3333 | 6.0481 |  |  | 0.5367 | 0.6838 | 0.0607 |  |  |  | 2.0626 |  |  |  | 0.10604
2005 | 5 | 2005-05-05 | 7:59 | 2005-05-09 | 9:00 | I | WET IN | 11 |  |  | 0 | 5.9938 |  |  | 0.4966 | 0.7217 | 0.0569 |  |  |  | 2.058 |  |  |  | 0.10065
2005 | 5 | 2005-05-05 | 13:59 | 2005-05-09 | 9:00 | I | WET IN | 12 |  | 7.57 | 5 | 5.9661 |  |  | 0.4779 | 0.7311 | 0.0604 |  |  |  | 1.9836 |  |  |  | 0.0972
2005 | 5 | 2005-05-05 | 19:59 | 2005-05-09 | 9:00 | I | WET IN | 13 |  |  | 20 | 6.2474 |  |  | 0.5702 | 0.6488 | 0.057 |  |  |  | 2.1167 |  |  |  | 0.10197
2005 | 5 | 2005-05-06 | 1:59 | 2005-05-09 | 9:00 | I | WET IN | 14 |  |  | 18.3333 | 6.1686 |  |  | 0.5296 | 0.6987 | 0.0587 |  |  |  | 2.044 |  |  |  | 0.0993
2005 | 5 | 2005-05-06 | 7:59 | 2005-05-09 | 9:00 | I | WET IN | 15 |  |  | 18.3333 | 6.082 |  |  | 0.5187 | 0.6897 | 0.0554 |  |  |  | 2.1089 |  |  |  | 0.10791
2005 | 5 | 2005-05-06 | 13:59 | 2005-05-09 | 9:00 | I | WET IN | 16 |  |  | 18.3333 | 6.1067 |  |  | 0.5782 | 0.6316 | 0.0542 |  |  |  | 2.1672 |  |  |  | 0.11484
2005 | 5 | 2005-05-06 | 19:59 | 2005-05-09 | 9:00 | I | WET IN | 17 |  |  | 20 | 6.2204 |  |  | 0.5955 | 0.5731 | 0.0544 |  |  |  | 2.1377 |  |  |  | 0.10791
2005 | 5 | 2005-05-07 | 1:59 | 2005-05-09 | 9:00 | I | WET IN | 18 |  |  | 16.6667 | 6.7228 |  |  | 0.5414 | 0.5759 | 0.0481 |  |  |  | 2.1408 |  |  |  | 0.10538
2005 | 5 | 2005-05-07 | 7:59 | 2005-05-09 | 9:00 | I | WET IN | 19 |  |  | 6.6667 | 7.8548 |  |  | 0.599 | 0.5771 | 0.0536 |  |  |  | 2.2927 |  |  |  | 0.12397
2005 | 5 | 2005-05-07 | 13:59 | 2005-05-09 | 9:00 | I | WET IN | 20 |  |  | 3.3333 | 7.2652 |  |  | 0.6125 | 0.5021 | 0.051 |  |  |  | 2.4091 |  |  |  | 0.14289
2005 | 5 | 2005-05-07 | 19:59 | 2005-05-09 | 9:00 | I | WET IN | 21 |  |  | 3.3333 | 6.8863 |  |  | 0.5129 | 0.4254 | 0.0374 |  |  |  | 2.1017 |  |  |  | 0.0967
2005 | 5 | 2005-05-08 | 3:59 | 2005-05-09 | 9:00 | I | WET IN | 22 |  | 7.77 | 0 | 6.3395 |  |  | 0.5393 | 0.4324 | 0.0409 |  |  |  | 1.9988 |  |  |  | 0.10758
2005 | 5 | 2005-05-08 | 7:59 | 2005-05-09 | 9:00 | I | WET IN | 23 |  |  | 1.6667 | 6.5845 |  |  | 0.4611 | 0.4101 | 0.0315 |  |  |  | 1.9698 |  |  |  | 0.10296
2005 | 5 | 2005-05-08 | 13:59 | 2005-05-09 | 9:00 | I | WET IN | 24 |  |  | 1.6667 | 6.6693 |  |  | 0.3837 | 0.3112 | 0.0219 |  |  |  | 2.0238 |  |  |  | 0.10043
2005 | 5 | 2005-05-29 | 12:00 | 2005-05-31 |  | I | WET IN | 1 |  |  | 3.3333 | 13.2 |  |  | 0.0285 | 2.2235 | 0.0079 |  |  |  | 3.2193 |  |  |  | 0.0607 | hydrology data missing for this period so estimated sample time based on precipitation event
2005 | 5 | 2005-05-30 | 12:00 | 2005-05-31 |  | I | WET IN | 2 |  |  | 1.6667 | 13.9101 |  |  | 0 | 1.9401 | 0.0075 |  |  |  | 2.9646 |  |  |  | 0.0608 | hydrology data missing for this period so estimated sample time based on precipitation event
2005 | 6 | 2005-06-15 | 9:36 | 2005-06-20 | 8:00 | I | WET IN | 1 |  |  | 1.6667 | 3.5277 |  |  | 0.159 | 4.1628 | 0.0333 |  |  |  | 4.932 |  |  |  | 0.0484 | Bottles partially filled 1-8
2005 | 6 | 2005-06-15 | 17:36 | 2005-06-20 | 8:00 | I | WET IN | 2 |  |  | 1.6667 | 3.3245 |  |  | 0.0398 | 3.9728 | 0.0119 |  |  |  | 4.5363 |  |  |  | 0.0244
2005 | 6 | 2005-06-15 | 23:36 | 2005-06-20 | 8:00 | I | WET IN | 3 |  |  | 8.3333 | 3.2163 |  |  | 0.0445 | 3.9125 | 0.0147 |  |  |  | 4.5432 |  |  |  | 0.0279
2005 | 6 | 2005-06-16 | 5:36 | 2005-06-20 | 8:00 | I | WET IN | 4 |  |  | 6.6667 | 3.2055 |  |  | 0.0246 | 4.0443 | 0.0237 |  |  |  | 4.5921 |  |  |  | 0.0339
2005 | 6 | 2005-06-16 | 11:36 | 2005-06-20 | 8:00 | I | WET IN | 5 |  |  | 3.3333 | 3.4325 |  |  | 0.0505 | 3.8508 | 0.0159 |  |  |  | 4.4438 |  |  |  | 0.0361
2005 | 6 | 2005-06-16 | 17:36 | 2005-06-20 | 8:00 | I | WET IN | 6 |  |  | 1.6667 | 3.6193 |  |  | 0.0405 | 3.7086 | 0.0125 |  |  |  | 4.3798 |  |  |  | 0.027
2005 | 6 | 2005-06-16 | 23:36 | 2005-06-20 | 8:00 | I | WET IN | 7 |  |  | 5 | 3.0116 |  |  | 0.0312 | 3.7984 | 0.021 |  |  |  | 4.4551 |  |  |  | 0.0331
2005 | 6 | 2005-06-17 | 5:36 | 2005-06-20 | 8:00 | I | WET IN | 8 |  |  | 3.3333 | 3.3243 |  |  | 0.0372 | 3.7828 | 0.021 |  |  |  | 4.4563 |  |  |  | 0.0312
2005 | 6 | 2005-06-21 | 10:31 | 2005-06-23 |  | I | WET IN | 1 |  | 8.23 | 5 | 8.817 |  |  | 0 | 0 | 0.0073 |  |  |  | 0.66847 |  |  |  | 0.0261 | 5.27 ft.
2005 | 6 | 2005-06-21 | 16:31 | 2005-06-23 |  | I | WET IN | 2 |  |  | 1.6667 | 6.9278 |  |  | 0.0052 | 0 | 0.0072 |  |  |  | 0.62381 |  |  |  | 0.0235
2005 | 6 | 2005-06-21 | 22:31 | 2005-06-23 |  | I | WET IN | 3 |  |  | 3.3333 | 6.8543 |  |  | 0.0055 | 0 | 0.007 |  |  |  | 0.54351 |  |  |  | 0.0183
2005 | 6 | 2005-06-22 | 4:31 | 2005-06-23 |  | I | WET IN | 4 |  |  | 0 | 6.741 |  |  | 0.0098 | 0 | 0.0075 |  |  |  | 0.51843 |  |  |  | 0.0168
2005 | 6 | 2005-06-22 | 10:31 | 2005-06-23 |  | I | WET IN | 5 |  |  | 1.6667 | 6.9578 |  |  | 0 | 0 | 0.007 |  |  |  | 0.51117 |  |  |  | 0.0172
2005 | 6 | 2005-06-22 | 16:31 | 2005-06-23 |  | I | WET IN | 6 |  |  | 1.6667 | 7.6677 |  |  | 0 | 0 | 0.0065 |  |  |  | 0.52877 |  |  |  | 0.0165
2005 | 6 | 2005-06-22 | 22:31 | 2005-06-23 |  | I | WET IN | 7 |  |  | 5 | 7.0781 |  |  | 0.0126 | 0 | 0.0074 |  |  |  | 0.53053 |  |  |  | 0.0195
2005 | 6 | 2005-06-23 | 16:31 | 2005-06-23 |  | I | WET IN | 10 |  |  | 3.3333 | 7.6816 |  |  | 0 | 0 | 0.0075 |  |  |  | 0.50908 |  |  |  | 0.0175
2005 | 6 | 2005-06-23 | 22:31 | 2005-06-23 |  | I | WET IN | 11 |  | 8.14 | 3.3333 | 7.3389 |  |  | 0.0043 | 0 | 0.0086 |  |  |  | 0.52701 |  |  |  | 0.0186
2005 | 6 | 2005-06-23 | 4:31 | 2005-06-23 |  | I | WET IN | 8 |  |  | 1.6667 | 6.3979 |  |  | 0.0104 | 0 | 0.0077 |  |  |  | 0.52899 |  |  |  | 0.0193
2005 | 6 | 2005-06-23 | 10:31 | 2005-06-23 |  | I | WET IN | 9 |  |  | 5 | 6.6511 |  |  | 0 | 0 | 0.0073 |  |  |  | 0.49995 |  |  |  | 0.017
2005 | 6 | 2005-06-24 | 4:31 | 2005-06-23 |  | I | WET IN | 12 |  |  | 0 | 6.8053 |  |  | 0 | 0 | 0.0075 |  |  |  | 0.50952 |  |  |  | 0.0183
2005 | 6 | 2005-06-24 | 10:31 | 2005-06-27 |  | I | WET IN | 13 |  |  | 0 | 7.0884 |  |  | 0 | 0 | 0.0075 |  |  |  | 0.50754 |  |  |  | 0.0165
2005 | 6 | 2005-06-24 | 16:31 | 2005-06-27 |  | I | WET IN | 14 |  |  | 1.6667 | 7.5327 |  |  | 0.0113 | 0 | 0.0076 |  |  |  | 0.48807 |  |  |  | 0.0164
2005 | 6 | 2005-06-24 | 22:31 | 2005-06-27 |  | I | WET IN | 15 |  |  | 3.3333 | 7.0418 |  |  | 0.0076 | 0 | 0.007 |  |  |  | 0.50974 |  |  |  | 0.0162
2005 | 6 | 2005-06-25 | 4:31 | 2005-06-27 |  | I | WET IN | 16 |  |  | 0 | 6.6395 |  |  | 0.0265 | 0 | 0.007 |  |  |  | 0.53878 |  |  |  | 0.0168
2005 | 6 | 2005-06-25 | 10:31 | 2005-06-27 |  | I | WET IN | 17 |  |  | 1.6667 | 7.1056 |  |  | 0.0102 | 0 | 0.007 |  |  |  | 0.48499 |  |  |  | 0.0164
2005 | 6 | 2005-06-25 | 16:31 | 2005-06-27 |  | I | WET IN | 18 |  |  | 21.6667 | 7.6673 |  |  | 0.005 | 0 | 0.007 |  |  |  | 0.47861 |  |  |  | 0.0165
2005 | 6 | 2005-06-25 | 22:31 | 2005-06-27 |  | I | WET IN | 19 |  |  | 5 | 7.3689 |  |  | 0.0036 | 0 | 0.0059 |  |  |  | 0.49984 |  |  |  | 0.017
2005 | 6 | 2005-06-26 | 4:31 | 2005-06-27 |  | I | WET IN | 20 |  |  | 0 | 6.9001 |  |  | 0.0018 | 0 | 0.0082 |  |  |  | 0.47212 |  |  |  | 0.0165
2005 | 6 | 2005-06-26 | 10:31 | 2005-06-27 |  | I | WET IN | 21 |  | 8.06 | 18.3333 | 6.6397 |  |  | 0.0025 | 0 | 0.0082 |  |  |  | 0.53273 |  |  |  | 0.0206
2005 | 6 | 2005-06-26 | 16:31 | 2005-06-27 |  | I | WET IN | 22 |  |  | 0 | 8.3884 |  |  | 0.004 | 0 | 0.0075 |  |  |  | 0.48356 |  |  |  | 0.0156
2005 | 6 | 2005-06-26 | 22:31 | 2005-06-27 |  | I | WET IN | 23 |  |  | 0 | 7.7813 |  |  | 0.0021 | 0 | 0.0068 |  |  |  | 0.5247 |  |  |  | 0.0194
2005 | 6 | 2005-06-27 | 4:31 | 2005-06-27 |  | I | WET IN | 24 |  |  | 0 | 7.1916 |  |  | 0 | 0 | 0.0074 |  |  |  | 0.49379 |  |  |  | 0.0166
2005 | 7 | 2005-06-27 | 15:15 | 2005-07-05 | 8:30 | I | WET IN | 1 |  |  | 0 | 6.334 |  |  | 0.0291 | 0.208 | 0.0071 |  |  |  | 0.81598 |  |  |  | 0.0195 | H2O level 4.281 ft.
2005 | 7 | 2005-06-27 | 21:15 | 2005-07-05 | 8:30 | I | WET IN | 2 |  |  | 3.3333 | 6.5538 |  |  | 0.0555 | 0.868 | 0.0074 |  |  |  | 1.4851 |  |  |  | 0.0196
2005 | 7 | 2005-06-28 | 3:15 | 2005-07-05 | 8:30 | I | WET IN | 3 |  |  | 3.3333 | 7.0265 |  |  | 0.0374 | 0 | 0.0068 |  |  |  | 0.62678 |  |  |  | 0.0168
2005 | 7 | 2005-06-28 | 9:15 | 2005-07-05 | 8:30 | I | WET IN | 4 |  |  | 0 | 6.4544 |  |  | 0.0525 | 0.5895 | 0.0073 |  |  |  | 1.2171 |  |  |  | 0.0187
2005 | 7 | 2005-06-28 | 15:15 | 2005-07-05 | 8:30 | I | WET IN | 5 |  |  | 0 | 6.864 |  |  | 0.0616 | 0.0217 | 0.0077 |  |  |  | 0.71786 |  |  |  | 0.0191
2005 | 7 | 2005-06-28 | 21:15 | 2005-07-05 | 8:30 | I | WET IN | 6 |  |  | 13.3333 | 6.9182 |  |  | 0.0408 | 0.0587 | 0.0076 |  |  |  | 0.77385 |  |  |  | 0.022
2005 | 7 | 2005-06-29 | 21:15 | 2005-07-05 | 8:30 | I | WET IN | 10 |  |  | 98.3333 | 7.7086 |  |  | 0.0103 | 4.2543 | 0.0367 |  |  |  | 5.5387 |  |  |  | 0.13508
2005 | 7 | 2005-06-29 | 3:15 | 2005-07-05 | 8:30 | I | WET IN | 7 |  |  | 0 | 6.7957 |  |  | 0.0243 | 0.057 | 0.0073 |  |  |  | 0.6963 |  |  |  | 0.0185
2005 | 7 | 2005-06-29 | 9:15 | 2005-07-05 | 8:30 | I | WET IN | 8 |  |  | 0 | 6.7192 |  |  | 0.0275 | 0.054 | 0.0072 |  |  |  | 0.69003 |  |  |  | 0.0197
2005 | 7 | 2005-06-29 | 15:15 | 2005-07-05 | 8:30 | I | WET IN | 9 |  | 7.88 | 0 | 6.9401 |  |  | 0.0354 | 0 | 0.0073 |  |  |  | 0.68002 |  |  |  | 0.0224
2005 | 7 | 2005-06-30 | 3:15 | 2005-07-05 | 8:30 | I | WET IN | 11 |  |  | 118.3333 | 7.5763 |  |  | 0.0242 | 4.7392 | 0.017 |  |  |  | 6.0402 |  |  |  | 0.10087
2005 | 7 | 2005-06-30 | 9:15 | 2005-07-05 | 8:30 | I | WET IN | 12 |  |  | 25 | 6.6084 |  |  | 0.0619 | 4.4568 | 0.017 |  |  |  | 5.4749 |  |  |  | 0.0783
2005 | 7 | 2005-06-30 | 15:15 | 2005-07-05 | 8:30 | I | WET IN | 13 |  |  | 30 | 6.2132 |  |  | 0.0622 | 4.0055 | 0.016 |  |  |  | 4.9116 |  |  |  | 0.0631
2005 | 7 | 2005-06-30 | 21:15 | 2005-07-05 | 8:30 | I | WET IN | 14 |  |  | 16.6667 | 5.5401 |  |  | 0.0458 | 3.6568 | 0.014 |  |  |  | 4.402 |  |  |  | 0.0448
2005 | 7 | 2005-07-01 | 3:15 | 2005-07-05 | 8:30 | I | WET IN | 15 |  |  | 13.3333 | 5.4998 |  |  | 0.0483 | 3.4763 | 0.0171 |  |  |  | 4.1387 |  |  |  | 0.0422
2005 | 7 | 2005-07-01 | 9:15 | 2005-07-05 | 8:30 | I | WET IN | 16 |  |  | 20 | 5.4532 |  |  | 0.0282 | 3.3115 | 0.0167 |  |  |  | 4.0287 |  |  |  | 0.0541
2005 | 7 | 2005-07-01 | 15:15 | 2005-07-05 | 8:30 | I | WET IN | 17 |  |  | 8.3333 | 5.0985 |  |  | 0.0141 | 3.3215 | 0.0104 |  |  |  | 3.9228 |  |  |  | 0.0325
2005 | 7 | 2005-07-01 | 21:15 | 2005-07-05 | 8:30 | I | WET IN | 18 |  |  | 5 | 4.7428 |  |  | 0.0159 | 2.7884 | 0.012 |  |  |  | 3.3603 |  |  |  | 0.0253
2005 | 7 | 2005-07-02 | 3:15 | 2005-07-05 | 8:30 | I | WET IN | 19 |  | 6.49 | 1.6667 | 5.8318 |  |  | 0 | 0.0411 | 0.0126 |  |  |  | 0.65296 |  |  |  | 0.024
2005 | 7 | 2005-07-02 | 9:15 | 2005-07-05 | 8:30 | I | WET IN | 20 |  |  | 0 | 4.1708 |  |  | 0 | 2.9625 | 0.0187 |  |  |  | 3.404 |  |  |  | 0.0348
2005 | 7 | 2005-07-02 | 15:15 | 2005-07-05 | 8:30 | I | WET IN | 21 |  |  | 0 | 4.2457 |  |  | 0.005 | 2.5279 | 0.0115 |  |  |  | 2.9993 |  |  |  | 0.0305
2005 | 7 | 2005-07-02 | 21:15 | 2005-07-05 | 8:30 | I | WET IN | 22 |  |  | 0 | 4.4063 |  |  | 0 | 2.5111 | 0.0101 |  |  |  | 2.9598 |  |  |  | 0.0265
2005 | 7 | 2005-07-03 | 3:15 | 2005-07-05 | 8:30 | I | WET IN | 23 |  |  | 0 | 4.2281 |  |  | 0 | 2.4185 | 0.0181 |  |  |  | 2.8928 |  |  |  | 0.0376
2005 | 7 | 2005-07-03 | 9:15 | 2005-07-05 | 8:30 | I | WET IN | 24 |  |  | 35 | 5.7048 |  |  | 0 | 0.0932 | 0.0132 |  |  |  | 0.8195 |  |  |  | 0.0285 | deleted bottle 327 as it was extra bottle and data didn’t fit.
2005 | 7 | 2005-07-05 | 10:41 | 2005-07-11 | 8:00 | I | WET IN | 1 |  |  | 3.3333 | 5.8878 |  |  | 0.0013 | 0 | 0.0084 |  |  |  | 0.50149 |  |  |  | 0.019
2005 | 7 | 2005-07-05 | 16:41 | 2005-07-11 | 8:00 | I | WET IN | 2 |  |  | 0 | 5.4943 |  |  | 0 | 0.0202 | 0.0083 |  |  |  | 0.56034 |  |  |  | 0.0187
2005 | 7 | 2005-07-05 | 22:41 | 2005-07-11 | 8:00 | I | WET IN | 3 |  |  | 1.6667 | 5.5912 |  |  | 0.0406 | 0 | 0.0083 |  |  |  | 0.58454 |  |  |  | 0.0187
2005 | 7 | 2005-07-06 | 4:41 | 2005-07-11 | 8:00 | I | WET IN | 4 |  | 6.67 | 3.3333 | 5.3323 |  |  | 0 | 0.0237 | 0.0087 |  |  |  | 0.58685 |  |  |  | 0.0186
2005 | 7 | 2005-07-06 | 10:41 | 2005-07-11 | 8:00 | I | WET IN | 5 |  |  | 1.6667 | 5.6618 |  |  | 0 | 0.0003 | 0.0085 |  |  |  | 0.5599 |  |  |  | 0.0184
2005 | 7 | 2005-07-06 | 16:41 | 2005-07-11 | 8:00 | I | WET IN | 6 |  |  | 1.6667 | 5.7687 |  |  | 0.0094 | 0 | 0.0105 |  |  |  | 0.5247 |  |  |  | 0.0184
2005 | 7 | 2005-07-06 | 22:41 | 2005-07-11 | 8:00 | I | WET IN | 7 |  |  | 0 | 6.0575 |  |  | 0.0184 | 0 | 0.0088 |  |  |  | 0.55671 |  |  |  | 0.019
2005 | 7 | 2005-07-07 | 16:41 | 2005-07-11 | 8:00 | I | WET IN | 10 |  |  | 0 | 5.3769 |  |  | 0.0068 | 0.1328 | 0.0083 |  |  |  | 0.64416 |  |  |  | 0.0184
2005 | 7 | 2005-07-07 | 22:41 | 2005-07-11 | 8:00 | I | WET IN | 11 |  |  | 1.6667 | 5.5789 |  |  | 0.0067 | 0.0618 | 0.0083 |  |  |  | 0.5995 |  |  |  | 0.0184
2005 | 7 | 2005-07-07 | 4:41 | 2005-07-11 | 8:00 | I | WET IN | 8 |  |  | 1.6667 | 5.9326 |  |  | 0 | 0.0219 | 0.0087 |  |  |  | 0.60071 |  |  |  | 0.0184
2005 | 7 | 2005-07-07 | 10:41 | 2005-07-11 | 8:00 | I | WET IN | 9 |  |  | 0 | 5.2616 |  |  | 0 | 0.1355 | 0.009 |  |  |  | 0.68464 |  |  |  | 0.0218
2005 | 7 | 2005-07-08 | 4:41 | 2005-07-11 | 8:00 | I | WET IN | 12 |  |  | 5 | 5.8216 |  |  | 0.0038 | 0.1271 | 0.0064 |  |  |  | 0.66396 |  |  |  | 0.0204
2005 | 7 | 2005-07-08 | 10:41 | 2005-07-11 | 8:00 | I | WET IN | 13 |  |  | 3.3333 | 5.7227 |  |  | 0.0193 | 0 | 0.0081 |  |  |  | 0.54219 |  |  |  | 0.0183
2005 | 7 | 2005-07-08 | 16:41 | 2005-07-11 | 8:00 | I | WET IN | 14 |  | 6.67 | 1.6667 | 6.145 |  |  | 0.0124 | 0 | 0.0093 |  |  |  | 0.49401 |  |  |  | 0.0179
2005 | 7 | 2005-07-08 | 22:41 | 2005-07-11 | 8:00 | I | WET IN | 15 |  |  | 1.6667 | 6.4312 |  |  | 0.0171 | 0 | 0.0083 |  |  |  | 0.51359 |  |  |  | 0.0179
2005 | 7 | 2005-07-09 | 4:41 | 2005-07-11 | 8:00 | I | WET IN | 16 |  |  | 1.6667 | 6.1694 |  |  | 0.0314 | 0 | 0.0081 |  |  |  | 0.52041 |  |  |  | 0.0183
2005 | 7 | 2005-07-09 | 10:41 | 2005-07-11 | 8:00 | I | WET IN | 17 |  |  | 0 | 6.3739 |  |  | 0.0088 | 0 | 0.0082 |  |  |  | 0.49819 |  |  |  | 0.0177
2005 | 7 | 2005-07-09 | 16:41 | 2005-07-11 | 8:00 | I | WET IN | 18 |  |  | 1.6667 | 6.3576 |  |  | 0 | 0 | 0.0081 |  |  |  | 0.48631 |  |  |  | 0.0176
2005 | 7 | 2005-07-09 | 22:41 | 2005-07-11 | 8:00 | I | WET IN | 19 |  |  | 1.6667 | 6.2357 |  |  | 0.0075 | 0 | 0.008 |  |  |  | 0.51403 |  |  |  | 0.0181
2005 | 7 | 2005-07-10 | 4:41 | 2005-07-11 | 8:00 | I | WET IN | 20 |  |  | 0 | 6.13 |  |  | 0.051 | 0 | 0.0203 |  |  |  | 0.67331 |  |  |  | 0.0228
2005 | 7 | 2005-07-10 | 10:41 | 2005-07-11 | 8:00 | I | WET IN | 21 |  |  | 5 | 6.1485 |  |  | 0.0065 | 0 | 0.0085 |  |  |  | 0.54219 |  |  |  | 0.0181
2005 | 7 | 2005-07-10 | 16:41 | 2005-07-11 | 8:00 | I | WET IN | 22 |  |  | 3.3333 | 6.4227 |  |  | 0 | 0 | 0.0084 |  |  |  | 0.49797 |  |  |  | 0.0179
2005 | 7 | 2005-07-10 | 22:41 | 2005-07-11 | 8:00 | I | WET IN | 23 |  |  | 6.6667 | 6.4117 |  |  | 0 | 0 | 0.0077 |  |  |  | 0.5049 |  |  |  | 0.0178
2005 | 7 | 2005-07-11 | 4:41 | 2005-07-11 | 8:00 | I | WET IN | 24 |  | 6.72 | 6.6667 | 6.0711 |  |  | 0.0022 | 0 | 0.0082 |  |  |  | 0.51315 |  |  |  | 0.0179
2005 | 7 | 2005-07-11 | 9:43 | 2005-07-15 |  | I | WET IN | 1 |  |  | 3.3333 | 6.0147 |  |  | 0.0257 | 0.0034 | 0.0124 |  |  |  | 0.5291 |  |  |  | 0.0177
2005 | 7 | 2005-07-11 | 15:43 | 2005-07-15 |  | I | WET IN | 2 |  |  | 3.3333 | 6.242 |  |  | 0.0111 | 0.0034 | 0.0123 |  |  |  | 0.53559 |  |  |  | 0.0179
2005 | 7 | 2005-07-11 | 21:43 | 2005-07-15 |  | I | WET IN | 3 |  |  | 1.6667 | 6.157 |  |  | 0.0122 | 0.0126 | 0.0149 |  |  |  | 0.56287 |  |  |  | 0.0179
2005 | 7 | 2005-07-12 | 3:43 | 2005-07-15 |  | I | WET IN | 4 |  |  | 1.6667 | 6.0819 |  |  | 0.0101 | 0.0069 | 0.0095 |  |  |  | 0.52195 |  |  |  | 0.0176
2005 | 7 | 2005-07-12 | 9:43 | 2005-07-15 |  | I | WET IN | 5 |  |  | 5 | 6.3069 |  |  | 0.0183 | 0 | 0.013 |  |  |  | 0.54637 |  |  |  | 0.0176
2005 | 7 | 2005-07-12 | 15:43 | 2005-07-15 |  | I | WET IN | 6 |  |  | 3.3333 | 6.6348 |  |  | 0.0053 | 0.0013 | 0.0113 |  |  |  | 0.51854 |  |  |  | 0.018
2005 | 7 | 2005-07-12 | 21:43 | 2005-07-15 |  | I | WET IN | 7 |  |  | 3.3333 | 6.572 |  |  | 0.01 | 0 | 0.0123 |  |  |  | 0.48994 |  |  |  | 0.0178
2005 | 7 | 2005-07-13 | 15:43 | 2005-07-15 |  | I | WET IN | 10 |  |  | 3.3333 | 6.452 |  |  | 0.0082 | 0.0024 | 0.0125 |  |  |  | 0.55308 |  |  |  | 0.0179
2005 | 7 | 2005-07-13 | 21:43 | 2005-07-15 |  | I | WET IN | 11 |  |  | 8.3333 | 6.4572 |  |  | 0.0062 | 0.0017 | 0.0126 |  |  |  | 0.5467 |  |  |  | 0.0179
2005 | 7 | 2005-07-13 | 3:43 | 2005-07-15 |  | I | WET IN | 8 |  | 6.85 | 6.6667 | 6.3103 |  |  | 0.0212 | 0.0079 | 0.0125 |  |  |  | 0.5665 |  |  |  | 0.0179
2005 | 7 | 2005-07-13 | 9:43 | 2005-07-15 |  | I | WET IN | 9 |  |  | 1.6667 | 6.469 |  |  | 0.0122 | 0 | 0.0125 |  |  |  | 0.54472 |  |  |  | 0.0177
2005 | 7 | 2005-07-14 | 3:43 | 2005-07-15 |  | I | WET IN | 12 |  |  | 10 | 6.466 |  |  | 0.0073 | 0.0022 | 0.0125 |  |  |  | 0.52602 |  |  |  | 0.0177
2005 | 7 | 2005-07-14 | 9:43 | 2005-07-15 |  | I | WET IN | 13 |  |  | 11.6667 | 6.4899 |  |  | 0.0047 | 0.0049 | 0.0126 |  |  |  | 0.57827 |  |  |  | 0.018
2005 | 7 | 2005-07-14 | 15:43 | 2005-07-15 |  | I | WET IN | 14 |  |  | 1.6667 | 6.4003 |  |  | 0.0008 | 0.0033 | 0.0113 |  |  |  | 0.51744 |  |  |  | 0.018
2005 | 7 | 2005-07-14 | 21:43 | 2005-07-15 |  | I | WET IN | 15 |  |  | 3.3333 | 6.3213 |  |  | 0.0095 | 0.0044 | 0.0127 |  |  |  | 0.57453 |  |  |  | 0.0176
2005 | 7 | 2005-07-15 | 3:43 | 2005-07-15 |  | I | WET IN | 16 |  |  | 15 | 6.3001 |  |  | 0.0065 | 0.0058 | 0.0126 |  |  |  | 0.57112 |  |  |  | 0.0185
2005 | 7 | 2005-07-15 | 9:43 | 2005-07-15 |  | I | WET IN | 17 |  |  | 3.3333 | 6.4095 |  |  | 0.0037 | 0.0072 | 0.0128 |  |  |  | 0.5192 |  |  |  | 0.0176
2005 | 7 | 2005-07-15 | 15:43 | 2005-07-15 |  | I | WET IN | 18 |  | 6.91 | 11.6667 | 6.5606 |  |  | 0.0064 | 0.0045 | 0.0123 |  |  |  | 0.51469 |  |  |  | 0.018
2005 | 7 | 2005-07-15 | 21:43 | 2005-07-15 |  | I | WET IN | 19 |  |  | 1.6667 | 6.7728 |  |  | 0.0105 | 0.0049 | 0.0125 |  |  |  | 0.48829 |  |  |  | 0.0184
2005 | 7 | 2005-07-16 | 3:43 | 2005-07-15 |  | I | WET IN | 20 |  |  | 1.6667 | 6.5164 |  |  | 0.0195 | 0.0059 | 0.0123 |  |  |  | 0.54373 |  |  |  | 0.0187
2005 | 7 | 2005-07-16 | 9:43 | 2005-07-18 | 20:00 | I | WET IN | 21 |  |  | 3.3333 | 6.4936 |  |  | 0.0245 | 0.006 | 0.0122 |  |  |  | 0.52701 |  |  |  | 0.0183
2005 | 7 | 2005-07-16 | 15:43 | 2005-07-18 | 20:00 | I | WET IN | 22 |  |  | 1.6667 | 6.5233 |  |  | 0.0044 | 0.0044 | 0.0125 |  |  |  | 0.64416 |  |  |  | 0.0215
2005 | 7 | 2005-07-16 | 21:43 | 2005-07-18 | 20:00 | I | WET IN | 23 |  |  | 3.3333 | 6.6286 |  |  | 0.0215 | 0.0031 | 0.0126 |  |  |  | 0.49071 |  |  |  | 0.0181
2005 | 7 | 2005-07-17 | 3:43 | 2005-07-18 | 20:00 | I | WET IN | 24 |  |  | 5 | 6.3898 |  |  | 0.0234 | 0.0051 | 0.0126 |  |  |  | 0.54109 |  |  |  | 0.0183
2005 | 7 | 2005-07-18 | 9:57 | 2005-07-21 | 23:00 | I | WET IN | 1 |  |  | 5 | 6.6208 |  |  | 0.0104 | 0.0071 | 0.0073 |  |  |  | 0.52107 |  |  |  | 0.0185
2005 | 7 | 2005-07-18 | 15:57 | 2005-07-21 | 23:00 | I | WET IN | 2 |  |  | 3.3333 | 6.3897 |  |  | 0.013 | 0.009 | 0.0123 |  |  |  | 0.50226 |  |  |  | 0.0183
2005 | 7 | 2005-07-18 | 21:57 | 2005-07-21 | 23:00 | I | WET IN | 3 |  |  | 5 | 5.6286 |  |  | 0.0078 | 0.0536 | 0.0124 |  |  |  | 0.57002 |  |  |  | 0.0183
2005 | 7 | 2005-07-19 | 3:57 | 2005-07-21 | 23:00 | I | WET IN | 4 |  |  | 3.3333 | 5.6194 |  |  | 0.0241 | 0.0352 | 0.0113 |  |  |  | 0.54725 |  |  |  | 0.0186
2005 | 7 | 2005-07-19 | 9:57 | 2005-07-21 | 23:00 | I | WET IN | 5 |  |  | 5 | 5.4157 |  |  | 0.0159 | 0.016 | 0.0128 |  |  |  | 0.5203 |  |  |  | 0.0183
2005 | 7 | 2005-07-19 | 15:57 | 2005-07-21 | 23:00 | I | WET IN | 6 |  |  | 3.3333 | 5.7528 |  |  | 0.0399 | 0.0177 | 0.0126 |  |  |  | 0.52107 |  |  |  | 0.0179
2005 | 7 | 2005-07-19 | 21:57 | 2005-07-21 | 23:00 | I | WET IN | 7 |  |  | 1.6667 | 5.6214 |  |  | 0.0729 | 0.0223 | 0.0127 |  |  |  | 0.61644 |  |  |  | 0.018
2005 | 7 | 2005-07-21 | 21:57 | 2005-07-27 | 13:30 | I | WET IN | 15 |  |  | 13.3333 | 6.7962 |  |  | 0 | 0.0045 | 0.0124 |  |  |  | 0.53394 |  |  |  | 0.0185
2005 | 7 | 2005-07-22 | 3:57 | 2005-07-27 | 13:30 | I | WET IN | 16 |  | 7.12 | 3.3333 | 5.2826 |  |  | 0.0016 | 0.0557 | 0.0107 |  |  |  | 0.62656 |  |  |  | 0.0189
2005 | 7 | 2005-07-22 | 9:57 | 2005-07-27 | 13:30 | I | WET IN | 17 |  |  | 1.6667 | 5.0577 |  |  | 0.0028 | 0.267 | 0.0108 |  |  |  | 0.7634 |  |  |  | 0.0186
2005 | 7 | 2005-07-22 | 15:57 | 2005-07-27 | 13:30 | I | WET IN | 18 |  |  | 1.6667 | 5.6923 |  |  | 0.0202 | 0.0412 | 0.0102 |  |  |  | 0.62887 |  |  |  | 0.0176
2005 | 7 | 2005-07-22 | 21:57 | 2005-07-27 | 13:30 | I | WET IN | 19 |  |  | 3.3333 | 6.3008 |  |  | 0.0052 | 0 | 0.0118 |  |  |  | 0.48653 |  |  |  | 0.0173
2005 | 8 | 2005-08-03 | 11:50 | 2005-08-08 | 14:30 | I | WET IN | 1 |  |  | 26.6667 | 9.097 |  |  | 0.0227 | 0 | 0.0126 |  |  |  | 0.72226 |  |  |  | 0.0206
2005 | 8 | 2005-08-03 | 17:50 | 2005-08-08 | 14:30 | I | WET IN | 2 |  | 7.18 | 11.6667 | 6.4566 |  |  | 0.0668 | 0 | 0.0122 |  |  |  | 0.62777 |  |  |  | 0.0178
2005 | 8 | 2005-08-03 | 23:50 | 2005-08-08 | 14:30 | I | WET IN | 3 |  |  | 20 | 6.1871 |  |  | 0.0757 | 0 | 0.0121 |  |  |  | 0.57211 |  |  |  | 0.0174
2005 | 8 | 2005-08-04 | 5:50 | 2005-08-08 | 14:30 | I | WET IN | 4 |  |  | 6.6667 | 5.7397 |  |  | 0.0282 | 0 | 0.0124 |  |  |  | 0.57497 |  |  |  | 0.0178
2005 | 8 | 2005-08-04 | 11:50 | 2005-08-08 | 14:30 | I | WET IN | 5 |  |  | 13.3333 | 6.3796 |  |  | 0.0403 | 0 | 0.012 |  |  |  | 0.5269 |  |  |  | 0.0183
2005 | 8 | 2005-08-04 | 17:50 | 2005-08-08 | 14:30 | I | WET IN | 6 |  |  | 25 | 6.4559 |  |  | 0.0354 | 0 | 0.0121 |  |  |  | 0.52932 |  |  |  | 0.017
2005 | 8 | 2005-08-04 | 23:50 | 2005-08-08 | 14:30 | I | WET IN | 7 |  |  | 8.3333 | 6.4724 |  |  | 0.0319 | 0 | 0.013 |  |  |  | 0.50358 |  |  |  | 0.0172
2005 | 8 | 2005-08-05 | 17:50 | 2005-08-08 | 14:30 | I | WET IN | 10 |  |  | 6.6667 | 6.5082 |  |  | 0.062 | 0 | 0.0139 |  |  |  | 0.58663 |  |  |  | 0.0208
2005 | 8 | 2005-08-05 | 23:50 | 2005-08-08 | 14:30 | I | WET IN | 11 |  |  | 5 | 6.0761 |  |  | 0.1155 | 0 | 0.0187 |  |  |  | 0.64449 |  |  |  | 0.0243
2005 | 8 | 2005-08-05 | 5:50 | 2005-08-08 | 14:30 | I | WET IN | 8 |  |  | 8.3333 | 6.2887 |  |  | 0.0288 | 0 | 0.0122 |  |  |  | 0.52437 |  |  |  | 0.017
2005 | 8 | 2005-08-05 | 11:50 | 2005-08-08 | 14:30 | I | WET IN | 9 |  |  | 6.6667 | 5.6359 |  |  | 0.0696 | 0 | 0.0144 |  |  |  | 0.71357 |  |  |  | 0.028
2005 | 8 | 2005-08-06 | 5:50 | 2005-08-08 | 14:30 | I | WET IN | 12 |  | 7.18 | 11.6667 | 6.2246 |  |  | 0.0326 | 0 | 0.0124 |  |  |  | 0.56683 |  |  |  | 0.0228
2005 | 8 | 2005-08-06 | 11:50 | 2005-08-08 | 14:30 | I | WET IN | 13 |  |  | 3.3333 | 6.2272 |  |  | 0.0335 | 0 | 0.0124 |  |  |  | 0.56463 |  |  |  | 0.0231
2005 | 8 | 2005-08-06 | 17:50 | 2005-08-08 | 14:30 | I | WET IN | 14 |  |  | 10 | 7.0664 |  |  | 0.015 | 0 | 0.0125 |  |  |  | 0.51711 |  |  |  | 0.0229
2005 | 8 | 2005-08-07 | 5:50 | 2005-08-08 | 14:30 | I | WET IN | 16 |  |  | 3.3333 | 6.4738 |  |  | 0.0288 | 0 | 0.0131 |  |  |  | 0.53273 |  |  |  | 0.0227
2005 | 8 | 2005-08-07 | 11:50 | 2005-08-08 | 14:30 | I | WET IN | 17 |  |  | 3.3333 | 6.6376 |  |  | 0.0129 | 0 | 0.0122 |  |  |  | 0.51403 |  |  |  | 0.023
2005 | 8 | 2005-08-07 | 23:50 | 2005-08-08 | 14:30 | I | WET IN | 19 |  |  | 5 | 6.3949 |  |  | 0.0278 | 0 | 0.0123 |  |  |  | 0.51414 |  |  |  | 0.0227
2005 | 8 | 2005-08-08 | 5:50 | 2005-08-08 | 14:30 | I | WET IN | 20 |  |  | 10 | 6.5504 |  |  | 0.021 | 0 | 0.0125 |  |  |  | 0.53031 |  |  |  | 0.023
2005 | 8 | 2005-08-08 | 11:50 | 2005-08-08 | 14:30 | I | WET IN | 21 |  |  | 5 | 6.9305 |  |  | 0.0225 | 0 | 0.0124 |  |  |  | 0.56243 |  |  |  | 0.0229
2005 | 8 | 2005-08-08 | 17:50 | 2005-08-08 | 14:30 | I | WET IN | 22 |  |  | 5 | 6.5117 |  |  | 0.0379 | 0 | 0.0125 |  |  |  | 0.54263 |  |  |  | 0.0233
2005 | 8 | 2005-08-08 | 23:50 | 2005-08-08 | 14:30 | I | WET IN | 23 |  |  | 5 | 6.1677 |  |  | 0.0502 | 0 | 0.0116 |  |  |  | 0.59972 |  |  |  | 0.0229
2005 | 8 | 2005-08-09 | 5:50 | 2005-08-08 | 14:30 | I | WET IN | 24 |  | 7.18 | 5 | 6.1588 |  |  | 0.0433 | 0 | 0.0115 |  |  |  | 0.59257 |  |  |  | 0.023
2005 | 8 | 2005-08-13 | 9:25 | 2005-08-16 | 8:20 | I | WET IN | 1 |  |  | 15 | 7.7478 |  |  | 0.0019 | 0 | 0.0141 |  |  |  | 0.62414 |  |  |  | 0.0207
2005 | 8 | 2005-08-13 | 15:25 | 2005-08-16 | 8:20 | I | WET IN | 2 |  |  | 5 | 5.9901 |  |  | 0.0513 | 0 | 0.0143 |  |  |  | 0.57695 |  |  |  | 0.0179
2005 | 8 | 2005-08-13 | 21:25 | 2005-08-16 | 8:20 | I | WET IN | 3 |  |  | 3.3333 | 5.8998 |  |  | 0.0112 | 0.1171 | 0.0162 |  |  |  | 0.72567 |  |  |  | 0.0227
2005 | 8 | 2005-08-14 | 3:25 | 2005-08-16 | 8:20 | I | WET IN | 4 |  | 7.23 | 3.3333 | 6.3876 |  |  | 0.0032 | 0 | 0.014 |  |  |  | 0.47091 |  |  |  | 0.0178
2005 | 8 | 2005-08-14 | 9:25 | 2005-08-16 | 8:20 | I | WET IN | 5 |  |  | 6.6667 | 6.1197 |  |  | 0.0399 | 0 | 0.0146 |  |  |  | 0.5511 |  |  |  | 0.0179
2005 | 8 | 2005-08-14 | 15:25 | 2005-08-16 | 8:20 | I | WET IN | 6 |  |  | 5 | 6.4863 |  |  | 0.0655 | 0 | 0.0133 |  |  |  | 0.57222 |  |  |  | 0.0176
2005 | 8 | 2005-08-15 | 15:25 | 2005-08-16 | 8:20 | I | WET IN | 10 |  |  | 10 | 6.7919 |  |  | 0.0188 | 0 | 0.0143 |  |  |  | 0.56804 |  |  |  | 0.0174
2005 | 8 | 2005-08-15 | 21:25 | 2005-08-16 | 8:20 | I | WET IN | 11 |  |  | 6.6667 | 6.458 |  |  | 0.0229 | 0 | 0.0143 |  |  |  | 0.53438 |  |  |  | 0.018
2005 | 8 | 2005-08-16 | 3:25 | 2005-08-16 | 8:20 | I | WET IN | 12 |  |  | 3.3333 | 6.3314 |  |  | 0.0322 | 0 | 0.0147 |  |  |  | 0.57101 |  |  |  | 0.0184
2005 | 8 | 2005-08-16 | 9:25 | 2005-08-22 | 9:00 | I | WET IN | 1 |  |  | 5 | 6.6275 |  |  | 0.0213 | 0 | 0.0142 |  |  |  | 0.52877 |  |  |  | 0.0176
2005 | 8 | 2005-08-16 | 15:25 | 2005-08-22 | 9:00 | I | WET IN | 2 |  |  | 5 | 6.7449 |  |  | 0.0191 | 0 | 0.0143 |  |  |  | 0.52492 |  |  |  | 0.0183
2005 | 8 | 2005-08-16 | 21:25 | 2005-08-22 | 9:00 | I | WET IN | 3 |  |  | 1.6667 | 6.0729 |  |  | 0.0161 | 0 | 0.0144 |  |  |  | 0.50028 |  |  |  | 0.0184
2005 | 8 | 2005-08-17 | 3:25 | 2005-08-22 | 9:00 | I | WET IN | 4 |  |  | 1.6667 | 6.2567 |  |  | 0.0194 | 0 | 0.0141 |  |  |  | 0.52371 |  |  |  | 0.0195
2005 | 8 | 2005-08-17 | 9:25 | 2005-08-22 | 9:00 | I | WET IN | 5 |  | 7.18 | 3.3333 | 6.9443 |  |  | 0.0332 | 0 | 0.0123 |  |  |  | 0.50534 |  |  |  | 0.0178
2005 | 8 | 2005-08-17 | 15:25 | 2005-08-22 | 9:00 | I | WET IN | 6 |  |  | 5 | 6.7592 |  |  | 0.0633 | 0 | 0.0132 |  |  |  | 0.61622 |  |  |  | 0.0211
2005 | 8 | 2005-08-17 | 21:25 | 2005-08-22 | 9:00 | I | WET IN | 7 |  |  | 6.6667 | 6.7411 |  |  | 0.015 | 0 | 0.012 |  |  |  | 0.49423 |  |  |  | 0.0183
2005 | 8 | 2005-08-18 | 15:25 | 2005-08-22 | 9:00 | I | WET IN | 10 |  |  | 6.6667 | 6.9862 |  |  | 0.0064 | 0 | 0.0124 |  |  |  | 0.48367 |  |  |  | 0.0178
2005 | 8 | 2005-08-18 | 21:25 | 2005-08-22 | 9:00 | I | WET IN | 11 |  |  | 6.6667 | 6.9875 |  |  | 0.0424 | 0 | 0.0124 |  |  |  | 0.56012 |  |  |  | 0.0173
2005 | 8 | 2005-08-18 | 3:25 | 2005-08-22 | 9:00 | I | WET IN | 8 |  |  | 6.6667 | 6.1976 |  |  | 0.0477 | 0 | 0.012 |  |  |  | 0.57585 |  |  |  | 0.0175
2005 | 8 | 2005-08-18 | 9:25 | 2005-08-22 | 9:00 | I | WET IN | 9 |  |  | 3.3333 | 6.9645 |  |  | 0.0087 | 0 | 0.0126 |  |  |  | 0.49511 |  |  |  | 0.0177
2005 | 8 | 2005-08-19 | 3:25 | 2005-08-22 | 9:00 | I | WET IN | 12 |  |  | 16.6667 | 6.2355 |  |  | 0.0109 | 0 | 0.0133 |  |  |  | 0.51744 |  |  |  | 0.0173
2005 | 8 | 2005-08-19 | 12:35 | 2005-08-22 | 9:00 | I | WET IN | 13 |  |  | 6.6667 | 5.8802 |  |  | 0.0995 | 0 | 0.0131 |  |  |  | 0.63888 |  |  |  | 0.0187
2005 | 8 | 2005-08-19 | 16:35 | 2005-08-22 | 9:00 | I | WET IN | 14 |  |  | 5 | 6.3914 |  |  | 0.1108 | 0 | 0.0127 |  |  |  | 0.71401 |  |  |  | 0.018
2005 | 8 | 2005-08-20 | 0:35 | 2005-08-22 | 9:00 | I | WET IN | 15 |  | 7.1 | 1.6667 | 6.3609 |  |  | 0.0616 | 0 | 0.0126 |  |  |  | 0.57992 |  |  |  | 0.0184
2005 | 8 | 2005-08-20 | 6:35 | 2005-08-22 | 9:00 | I | WET IN | 16 |  |  | 3.3333 | 6.0921 |  |  | 0.1513 | 0 | 0.0152 |  |  |  | 0.70895 |  |  |  | 0.0205
2005 | 8 | 2005-08-20 | 12:35 | 2005-08-22 | 9:00 | I | WET IN | 17 |  |  | 6.6667 | 6.2011 |  |  | 0.0586 | 0 | 0.0127 |  |  |  | 0.58674 |  |  |  | 0.0186
2005 | 8 | 2005-08-21 | 0:35 | 2005-08-22 | 9:00 | I | WET IN | 19 |  |  | 13.3333 | 6.2379 |  |  | 0.1034 | 0 | 0.0135 |  |  |  | 0.62953 |  |  |  | 0.0212
2005 | 8 | 2005-08-21 | 6:35 | 2005-08-22 | 9:00 | I | WET IN | 20 |  |  | 5 | 6.0069 |  |  | 0.0445 | 0 | 0.012 |  |  |  | 0.54879 |  |  |  | 0.0177
2005 | 8 | 2005-08-21 | 12:35 | 2005-08-22 | 9:00 | I | WET IN | 21 |  |  | 6.6667 | 6.2313 |  |  | 0.0442 | 0 | 0.0125 |  |  |  | 0.56287 |  |  |  | 0.0179
2005 | 8 | 2005-08-21 | 18:35 | 2005-08-22 | 9:00 | I | WET IN | 22 |  |  | 5 | 6.3361 |  |  | 0.1657 | 0 | 0.0146 |  |  |  | 0.75856 |  |  |  | 0.0228
2005 | 8 | 2005-08-22 | 0:35 | 2005-08-22 | 9:00 | I | WET IN | 23 |  |  | 5 | 6.3353 |  |  | 0.0496 | 0 | 0.0123 |  |  |  | 0.57838 |  |  |  | 0.0183
2005 | 8 | 2005-08-22 | 6:35 | 2005-08-22 | 9:00 | I | WET IN | 24 |  |  | 5 | 6.4195 |  |  | 0.041 | 0 | 0.0122 |  |  |  | 0.59653 |  |  |  | 0.0183
2005 | 8 | 2005-08-22 | 11:18 | 2005-08-26 | 13:00 | I | WET IN | 1 |  |  | 11.6667 | 6.46 |  |  | 0.061 | 0 | 0.0188 |  |  |  | 0.61831 |  |  |  | 0.023
2005 | 8 | 2005-08-22 | 17:18 | 2005-08-26 | 13:00 | I | WET IN | 2 |  |  | 1.6667 | 6.1117 |  |  | 0.0535 | 0 | 0.0199 |  |  |  | 0.64559 |  |  |  | 0.0234
2005 | 8 | 2005-08-22 | 23:18 | 2005-08-26 | 13:00 | I | WET IN | 3 |  | 7.33 | 3.3333 | 6.501 |  |  | 0.0625 | 0 | 0.0199 |  |  |  | 0.62491 |  |  |  | 0.0233
2005 | 8 | 2005-08-23 | 5:18 | 2005-08-26 | 13:00 | I | WET IN | 4 |  |  | 8.3333 | 6.1397 |  |  | 0.0531 | 0 | 0.0199 |  |  |  | 0.6061 |  |  |  | 0.023
2005 | 8 | 2005-08-23 | 11:18 | 2005-08-26 | 13:00 | I | WET IN | 5 |  |  | 11.6667 | 6.4015 |  |  | 0.0437 | 0 | 0.02 |  |  |  | 0.60346 |  |  |  | 0.0232
2005 | 8 | 2005-08-23 | 17:18 | 2005-08-26 | 13:00 | I | WET IN | 6 |  |  | 1.6667 | 6.0936 |  |  | 0.0687 | 0 | 0.0198 |  |  |  | 0.62964 |  |  |  | 0.0232
2005 | 8 | 2005-08-23 | 23:18 | 2005-08-26 | 13:00 | I | WET IN | 7 |  |  | 5 | 6.4296 |  |  | 0.04 | 0 | 0.0198 |  |  |  | 0.583 |  |  |  | 0.023
2005 | 8 | 2005-08-24 | 17:18 | 2005-08-26 | 13:00 | I | WET IN | 10 |  |  | 1.6667 | 6.631 |  |  | 0.0302 | 0 | 0.0197 |  |  |  | 0.56353 |  |  |  | 0.023
2005 | 8 | 2005-08-24 | 23:18 | 2005-08-26 | 13:00 | I | WET IN | 11 |  |  | 1.6667 | 6.759 |  |  | 0.0328 | 0 | 0.0199 |  |  |  | 0.55924 |  |  |  | 0.0228
2005 | 8 | 2005-08-24 | 11:18 | 2005-08-26 | 13:00 | I | WET IN | 9 |  |  | 5 | 6.3075 |  |  | 0.0436 | 0 | 0.0201 |  |  |  | 0.64548 |  |  |  | 0.0235
2005 | 8 | 2005-08-25 | 5:18 | 2005-08-26 | 13:00 | I | WET IN | 12 |  |  | 8.3333 | 6.8239 |  |  | 0.0311 | 0 | 0.0199 |  |  |  | 0.56309 |  |  |  | 0.023
2005 | 8 | 2005-08-25 | 11:18 | 2005-08-26 | 13:00 | I | WET IN | 13 |  |  | 1.6667 | 7.0229 |  |  | 0.0189 | 0 | 0.0198 |  |  |  | 0.53207 |  |  |  | 0.0229
2005 | 8 | 2005-08-25 | 17:18 | 2005-08-26 | 13:00 | I | WET IN | 14 |  | 7.38 | 3.3333 | 6.9815 |  |  | 0.0047 | 0 | 0.0187 |  |  |  | 0.53603 |  |  |  | 0.0227
2005 | 8 | 2005-08-25 | 23:18 | 2005-08-26 | 13:00 | I | WET IN | 15 |  |  | 15 | 6.6896 |  |  | 0.0247 | 0 | 0.0199 |  |  |  | 0.60533 |  |  |  | 0.0233
2005 | 8 | 2005-08-26 | 5:18 | 2005-08-26 | 13:00 | I | WET IN | 16 |  |  | 10 | 6.267 |  |  | 0.0142 | 0 | 0.0196 |  |  |  | 0.57508 |  |  |  | 0.0229
2005 | 8 | 2005-08-26 | 11:18 | 2005-08-26 | 13:00 | I | WET IN | 17 |  |  | 3.3333 | 6.7419 |  |  | 0.0169 | 0 | 0.0198 |  |  |  | 0.55495 |  |  |  | 0.0226
2005 | 8 | 2005-08-26 | 17:18 | 2005-08-29 | 13:00 | I | WET IN | 18 |  |  | 3.3333 | 6.7263 |  |  | 0.0471 | 0 | 0.0198 |  |  |  | 0.59048 |  |  |  | 0.0229
2005 | 8 | 2005-08-26 | 23:18 | 2005-08-29 | 13:00 | I | WET IN | 19 |  |  | 10 | 6.6666 |  |  | 0.0428 | 0 | 0.0202 |  |  |  | 0.60115 |  |  |  | 0.0226
2005 | 8 | 2005-08-27 | 5:18 | 2005-08-29 | 13:00 | I | WET IN | 20 |  |  | 6.6667 | 6.7507 |  |  | 0.0603 | 0 | 0.02 |  |  |  | 0.64548 |  |  |  | 0.0238
2005 | 8 | 2005-08-27 | 11:18 | 2005-08-29 | 13:00 | I | WET IN | 21 |  |  | 6.6667 | 6.6553 |  |  | 0.0364 | 0 | 0.0198 |  |  |  | 0.60192 |  |  |  | 0.0238
2005 | 8 | 2005-08-27 | 17:18 | 2005-08-29 | 13:00 | I | WET IN | 22 |  |  | 10 | 6.7926 |  |  | 0.0221 | 0 | 0.0197 |  |  |  | 0.5621 |  |  |  | 0.0229
2005 | 8 | 2005-08-27 | 23:18 | 2005-08-29 | 13:00 | I | WET IN | 23 |  |  | 10 | 6.3841 |  |  | 0.0435 | 0 | 0.0189 |  |  |  | 0.60423 |  |  |  | 0.1716
2005 | 8 | 2005-08-28 | 5:18 | 2005-08-29 | 13:00 | I | WET IN | 24 |  | 7.42 | 5 | 6.5395 |  |  | 0.1989 | 0 | 0.0248 |  |  |  | 0.8437 |  |  |  | 0.0307
2005 | 9 | 2005-08-30 | 6:00 | 2005-09-08 |  | I | WET IN | 1 |  |  | 6.6667 | 6.3802 |  |  | 0.2511 | 0 | 0.0256 |  |  |  | 1.0039 |  |  |  | 0.0329 | hydrology data missing; estimated time based on precipitation data
2005 | 9 | 2006-08-31 | 6:00 | 2005-09-08 |  | I | WET IN | 2 |  |  | 6.6667 | 5.1517 |  |  | 0.2639 | 0.0716 | 0.0287 |  |  |  | 0.99198 |  |  |  | 0.0271 | hydrology data missing; estimated time based on precipitation data
2005 | 9 | 2006-09-01 | 6:00 | 2005-09-08 |  | I | WET IN | 3 |  |  | 10 | 5.3474 |  |  | 0.0328 | 0.3608 | 0.0242 |  |  |  | 1.0069 |  |  |  | 0.0299 | hydrology data missing; estimated time based on precipitation data
2005 | 9 | 2006-09-02 | 6:00 | 2005-09-08 |  | I | WET IN | 4 |  |  | 6.6667 | 5.3117 |  |  | 0 | 0.5341 | 0.023 |  |  |  | 1.1167 |  |  |  | 0.0264 | hydrology data missing; estimated time based on precipitation data
2006 | 5 | 2006-05-17 | 13:44 | 2006-05-25 | 10:00 | I | WET IN | 1 |  |  | 140 | 14.4174 |  |  | 8.654 | 0.0423 | 0.0398 |  |  |  | 12.037 |  |  |  | 0.45826
2006 | 5 | 2006-05-18 | 1:44 | 2006-05-25 | 10:00 | I | WET IN | 2 |  |  | 86.6667 | 10.1459 |  |  | 0.0165 | 4.9974 | 0.0664 |  |  |  | 6.1956 |  |  |  | 0.13937
2006 | 5 | 2006-05-18 | 13:44 | 2006-05-25 | 10:00 | I | WET IN | 3 |  |  | 48.3333 | 10.2638 |  |  | 0 | 4.7603 | 0.0609 |  |  |  | 5.9135 |  |  |  | 0.12254
2006 | 5 | 2006-05-19 | 1:44 | 2006-05-25 | 10:00 | I | WET IN | 4 |  |  | 41.6667 | 10.2222 |  |  | 0 | 4.6075 | 0.0439 |  |  |  | 5.9503 |  |  |  | 0.10604
2006 | 5 | 2006-05-19 | 13:44 | 2006-05-25 | 10:00 | I | WET IN | 5 |  | 7.99 | 40 | 10.5179 |  |  | 0.1509 | 4.3185 | 0.0406 |  |  |  | 5.8247 |  |  |  | 0.0981
2006 | 5 | 2006-05-20 | 4:44 | 2006-05-25 | 10:00 | I | WET IN | 6 |  |  | 38.3333 | 10.2196 |  |  | 0.0455 | 4.2885 | 0.0305 |  |  |  | 5.6052 |  |  |  | 0.0809
2006 | 5 | 2006-05-20 | 13:44 | 2006-05-25 | 10:00 | I | WET IN | 7 |  |  | 33.3333 | 10.7248 |  |  | 0.0323 | 4.3295 | 0.0296 |  |  |  | 5.58 |  |  |  | 0.0942
2006 | 5 | 2006-05-21 | 1:44 | 2006-05-25 | 10:00 | I | WET IN | 8 |  |  | 35 | 10.1822 |  |  | 0.0081 | 4.1532 | 0.0243 |  |  |  | 5.24 |  |  |  | 0.0576
2006 | 5 | 2006-05-21 | 13:44 | 2006-05-25 | 10:00 | I | WET IN | 9 |  |  | 33.3333 | 11.0145 |  |  | 0.1991 | 3.8352 | 0.0257 |  |  |  | 5.1229 |  |  |  | 0.0562
2006 | 5 | 2006-05-22 | 1:44 | 2006-05-25 | 10:00 | I | WET IN | 10 |  |  | 30 | 10.465 |  |  | 0.0165 | 3.8863 | 0.0175 |  |  |  | 5.0585 |  |  |  | 0.0506
2006 | 5 | 2006-05-22 | 13:44 | 2006-05-25 | 10:00 | I | WET IN | 11 |  |  | 30 | 10.3305 |  |  | 0 | 3.8799 | 0.0197 |  |  |  | 4.963 |  |  |  | 0.0557
2006 | 5 | 2006-05-23 | 1:44 | 2006-05-25 | 10:00 | I | WET IN | 12 |  |  | 26.6667 | 10.2456 |  |  | 0 | 3.8169 | 0.0202 |  |  |  | 4.7819 |  |  |  | 0.0562
2006 | 5 | 2006-05-23 | 13:44 | 2006-05-25 | 10:00 | I | WET IN | 13 |  |  | 25 | 10.3713 |  |  | 0.0024 | 3.7755 | 0.0189 |  |  |  | 4.729 |  |  |  | 0.0513
2006 | 5 | 2006-05-24 | 1:44 | 2006-05-25 | 10:00 | I | WET IN | 14 |  |  | 25 | 10.0471 |  |  | 0 | 3.6013 | 0.0159 |  |  |  | 4.4988 |  |  |  | 0.0438
2006 | 6 | 2006-05-24 | 13:44 | 2006-06-05 | 8:15 | I | WET IN | 15 |  |  | 68.3333 | 8.0937 |  |  | 0 | 3.4487 | 0.0323 |  |  |  | 4.5662 |  |  |  | 0.0531
2006 | 6 | 2006-05-25 | 1:44 | 2006-06-05 | 8:15 | I | WET IN | 16 |  |  | 35 | 8.6161 |  |  | 0.0192 | 3.7554 | 0.076 |  |  |  | 4.9562 |  |  |  | 0.11066
2006 | 6 | 2006-05-25 | 13:44 | 2006-06-05 | 8:15 | I | WET IN | 17 |  |  | 30 | 7.7862 |  |  | 0 | 3.2836 | 0.032 |  |  |  | 4.3388 |  |  |  | 0.055
2006 | 6 | 2006-05-26 | 1:44 | 2006-06-05 | 8:15 | I | WET IN | 18 |  |  | 30 | 7.939 |  |  | 0 | 3.0566 | 0.0306 |  |  |  | 4.0362 |  |  |  | 0.0515
2006 | 6 | 2006-05-26 | 13:44 | 2006-06-05 | 8:15 | I | WET IN | 19 |  |  | 35 | 8.0318 |  |  | 0 | 2.8029 | 0.0338 |  |  |  | 3.8639 |  |  |  | 0.0581
2006 | 6 | 2006-05-27 | 1:44 | 2006-06-05 | 8:15 | I | WET IN | 20 |  |  | 31.6667 | 8.2058 |  |  | 0 | 2.6489 | 0.0311 |  |  |  | 3.6343 |  |  |  | 0.0535
2006 | 6 | 2006-05-27 | 13:44 | 2006-06-05 | 8:15 | I | WET IN | 21 |  | 7.84 | 30 | 8.2304 |  |  | 0.011 | 2.7228 | 0.0355 |  |  |  | 3.6832 |  |  |  | 0.0549
2006 | 6 | 2006-05-28 | 1:44 | 2006-06-05 | 8:15 | I | WET IN | 22 |  |  | 30 | 8.4666 |  |  | 0 | 1.7055 | 0.0138 |  |  |  | 2.7206 |  |  |  | 0.0423
2006 | 8 | 2006-08-10 | 12:34 | 2006-08-23 | 13:00 | I | WET IN | 1 |  |  | 11.6667 | 8.9453 |  |  | 0 | 0.205 | 0.0109 |  |  |  | 1.3719 |  |  |  | 0.0466
2006 | 8 | 2006-08-11 | 0:34 | 2006-08-23 | 13:00 | I | WET IN | 2 |  |  | 496.6667 | 6.6203 |  |  | 0 | 0.5427 | 0.0423 |  |  |  | 1.0607 |  |  |  | 0.063
2006 | 8 | 2006-08-11 | 12:34 | 2006-08-23 | 13:00 | I | WET IN | 3 |  |  | 11.6667 | 6.1683 |  |  | 0 | 0.2457 | 0.0248 |  |  |  | 0.83237 |  |  |  | 0.0369
2006 | 8 | 2006-08-12 | 0:34 | 2006-08-23 | 13:00 | I | WET IN | 4 |  |  | 10 | 5.916 |  |  | 0 | 0.279 | 0.0244 |  |  |  | 0.81928 |  |  |  | 0.033
2006 | 8 | 2006-08-12 | 12:34 | 2006-08-23 | 13:00 | I | WET IN | 5 |  |  | 16.6667 | 5.887 |  |  | 0 | 0.2995 | 0.0214 |  |  |  | 0.80157 |  |  |  | 0.0369
2006 | 8 | 2006-08-13 | 0:34 | 2006-08-23 | 13:00 | I | WET IN | 6 |  |  | 13.3333 | 5.5917 |  |  | 0.0015 | 0.2225 | 0.019 |  |  |  | 0.76362 |  |  |  | 0.0288
2006 | 8 | 2006-08-13 | 12:34 | 2006-08-23 | 13:00 | I | WET IN | 7 |  |  | 11.6667 | 5.786 |  |  | 0 | 0.217 | 0.0216 |  |  |  | 0.85239 |  |  |  | 0.0383
2006 | 8 | 2006-08-14 | 0:34 | 2006-08-23 | 13:00 | I | WET IN | 8 |  |  | 15 | 5.5743 |  |  | 0 | 0.2141 | 0.0194 |  |  |  | 0.72666 |  |  |  | 0.0263
2006 | 8 | 2006-08-14 | 12:34 | 2006-08-23 | 13:00 | I | WET IN | 9 |  |  | 15 | 5.9077 |  |  | 0.0065 | 0.198 | 0.0192 |  |  |  | 0.72963 |  |  |  | 0.0294
2006 | 8 | 2006-08-15 | 0:34 | 2006-08-23 | 13:00 | I | WET IN | 10 |  |  | 13.3333 | 5.7843 |  |  | 0 | 0.1838 | 0.0165 |  |  |  | 0.68585 |  |  |  | 0.0219
2006 | 8 | 2006-08-15 | 12:34 | 2006-08-23 | 13:00 | I | WET IN | 11 |  | 7.77 | 11.6667 | 6.668 |  |  | 0.0339 | 0.0765 | 0.0149 |  |  |  | 0.68178 |  |  |  | 0.018
2006 | 8 | 2006-08-16 | 0:34 | 2006-08-23 | 13:00 | I | WET IN | 12 |  |  | 13.3333 | 7.381 |  |  | 0.0375 | 0.1077 | 0.0169 |  |  |  | 0.87505 |  |  |  | 0.0218
2006 | 8 | 2006-08-16 | 12:34 | 2006-08-23 | 13:00 | I | WET IN | 13 |  |  | 11.6667 | 7.1837 |  |  | 0.0278 | 0.0476 | 0.0094 |  |  |  | 0.71478 |  |  |  | 0.0166
2006 | 8 | 2006-08-17 | 0:34 | 2006-08-23 | 13:00 | I | WET IN | 14 |  |  | 11.6667 | 7.7303 |  |  | 0.0542 | 0.0887 | 0.0127 |  |  |  | 0.74063 |  |  |  | 0.0172
2006 | 8 | 2006-08-17 | 12:34 | 2006-08-23 | 13:00 | I | WET IN | 15 |  |  | 11.6667 | 9.0187 |  |  | 0.002 | 0.4873 | 0.1091 |  |  |  | 1.515 |  |  |  | 0.0724
2006 | 8 | 2006-08-18 | 0:34 | 2006-08-23 | 13:00 | I | WET IN | 16 |  |  | 11.6667 | 7.809 |  |  | 0.0999 | 0.0293 | 0.019 |  |  |  | 0.84249 |  |  |  | 0.0186
2006 | 8 | 2006-08-18 | 12:34 | 2006-08-23 | 13:00 | I | WET IN | 17 |  |  | 13.3333 | 6.656 |  |  | 0.0024 | 0.2153 | 0.0181 |  |  |  | 0.90475 |  |  |  | 0.0244
2006 | 8 | 2006-08-19 | 0:34 | 2006-08-23 | 13:00 | I | WET IN | 18 |  |  | 13.3333 | 6.2803 |  |  | 0.0344 | 0.2187 | 0.0165 |  |  |  | 0.76428 |  |  |  | 0.0179
2006 | 8 | 2006-08-19 | 12:34 | 2006-08-23 | 13:00 | I | WET IN | 19 |  |  | 11.6667 | 6.4447 |  |  | 0.1437 | 0.9463 | 0.1009 |  |  |  | 1.8339 |  |  |  | 0.0782
2006 | 8 | 2006-08-20 | 0:34 | 2006-08-23 | 13:00 | I | WET IN | 20 |  |  | 11.6667 | 5.983 |  |  | 0.0044 | 0.49 | 0.0274 |  |  |  | 0.96932 |  |  |  | 0.0354
2006 | 8 | 2006-08-20 | 12:34 | 2006-08-23 | 13:00 | I | WET IN | 21 |  | 7.44 | 13.3333 | 6.3677 |  |  | 0.0618 | 0.2885 | 0.0212 |  |  |  | 0.83061 |  |  |  | 0.0315
2006 | 8 | 2006-08-21 | 0:34 | 2006-08-23 | 13:00 | I | WET IN | 22 |  |  | 13.3333 | 5.8577 |  |  | 0.0074 | 0.2844 | 0.0155 |  |  |  | 0.76637 |  |  |  | 0.0255
2006 | 8 | 2006-08-21 | 12:34 | 2006-08-23 | 13:00 | I | WET IN | 23 |  |  | 13.3333 | 5.8763 |  |  | 0 | 0.576 | 0.0195 |  |  |  | 1.0486 |  |  |  | 0.0357
2006 | 8 | 2006-08-22 | 3:34 | 2006-08-23 | 13:00 | I | WET IN | 24 |  |  | 11.6667 | 5.6133 |  |  | 0.0005 | 0.553 | 0.0289 |  |  |  | 0.98802 |  |  |  | 0.0321
2007 | 5 | 2007-05-08 | 12:34 | 2007-05-22 | 17:00 | I | WET IN | 1 |  | 7.44 | 628.3333 | 7.8057 |  |  | 0.2554 | 3.2639 | 0.0459 |  |  |  | 5.6697 |  |  |  | 0.12672
2007 | 5 | 2007-05-08 | 16:10 | 2007-05-22 | 17:00 | I | WET IN | 10 |  |  | 26.6667 | 4.065 |  |  | 0.0549 | 3.4014 | 0.0117 |  |  |  | 3.8482 |  |  |  | 0.0295
2007 | 5 | 2007-05-08 | 16:49 | 2007-05-22 | 17:00 | I | WET IN | 11 |  | 8.05 | 21.6667 | 4.097 |  |  | 0.0665 | 3.3414 | 0.0305 |  |  |  | 3.8165 |  |  |  | 0.0415
2007 | 5 | 2007-05-08 | 18:05 | 2007-05-22 | 17:00 | I | WET IN | 12 |  |  | 18.3333 | 4.4417 |  |  | 0.0664 | 3.5541 | 0.0525 |  |  |  | 3.8905 |  |  |  | 0.0606
2007 | 5 | 2007-05-08 | 18:12 | 2007-05-22 | 17:00 | I | WET IN | 13 |  |  | 28.3333 | 4.0933 |  |  | 0.05 | 3.4652 | 0.0204 |  |  |  | 3.8649 |  |  |  | 0.0338
2007 | 5 | 2007-05-08 | 20:39 | 2007-05-22 | 17:00 | I | WET IN | 14 |  |  | 28.3333 | 4.277 |  |  | 0.0881 | 3.2219 | 0.0221 |  |  |  | 3.6887 |  |  |  | 0.0331
2007 | 5 | 2007-05-08 | 20:46 | 2007-05-22 | 17:00 | I | WET IN | 15 |  |  | 26.6667 | 4.393 |  |  | 0.0397 | 4.5183 | 0.0868 |  |  |  | 5.109 |  |  |  | 0.0871
2007 | 5 | 2007-05-08 | 21:26 | 2007-05-22 | 17:00 | I | WET IN | 16 |  |  | 21.6667 | 4.116 |  |  | 0.0916 | 3.2676 | 0.0171 |  |  |  | 3.8051 |  |  |  | 0.0307
2007 | 5 | 2007-05-08 | 23:26 | 2007-05-22 | 17:00 | I | WET IN | 17 |  |  | 20 | 4.171 |  |  | 0.0544 | 3.1895 | 0.0294 |  |  |  | 3.7198 |  |  |  | 0.0525
2007 | 5 | 2007-05-08 | 23:59 | 2007-05-22 | 17:00 | I | WET IN | 18 |  |  | 26.6667 | 4.1703 |  |  | 0.0739 | 3.4141 | 0.0283 |  |  |  | 3.7908 |  |  |  | 0.0378
2007 | 5 | 2007-05-08 | 13:01 | 2007-05-22 | 17:00 | I | WET IN | 2 |  |  | 46.6667 | 4.3433 |  |  | 0.1263 | 3.2905 | 0.013 |  |  |  | 3.8626 |  |  |  | 0.0325
2007 | 5 | 2007-05-08 | 13:14 | 2007-05-22 | 17:00 | I | WET IN | 3 |  |  | 40 | 3.9007 |  |  | 0.0579 | 3.4943 | 0.0177 |  |  |  | 3.969 |  |  |  | 0.034
2007 | 5 | 2007-05-08 | 13:55 | 2007-05-22 | 17:00 | I | WET IN | 4 |  |  | 23.3333 | 4.027 |  |  | 0.053 | 3.3919 | 0.0312 |  |  |  | 3.8131 |  |  |  | 0.0466
2007 | 5 | 2007-05-08 | 14:03 | 2007-05-22 | 17:00 | I | WET IN | 5 |  |  | 31.6667 | 3.827 |  |  | 0.0379 | 3.493 | 0.0168 |  |  |  | 3.9427 |  |  |  | 0.0427
2007 | 5 | 2007-05-08 | 14:23 | 2007-05-22 | 17:00 | I | WET IN | 6 |  |  | 23.3333 | 4.1923 |  |  | 0.066 | 3.4666 | 0.0233 |  |  |  | 3.8268 |  |  |  | 0.0343
2007 | 5 | 2007-05-08 | 14:56 | 2007-05-22 | 17:00 | I | WET IN | 7 |  |  | 21.6667 | 4.1337 |  |  | 0.009 | 3.3998 | 0.0194 |  |  |  | 3.7815 |  |  |  | 0.0347
2007 | 5 | 2007-05-08 | 15:23 | 2007-05-22 | 17:00 | I | WET IN | 8 |  |  | 15 | 4.0233 |  |  | 0.0803 | 3.5004 | 0.0209 |  |  |  | 4.0281 |  |  |  | 0.0331
2007 | 5 | 2007-05-08 | 15:30 | 2007-05-22 | 17:00 | I | WET IN | 9 |  |  | 26.6667 | 4.0723 |  |  | 0.0719 | 3.4334 | 0.0293 |  |  |  | 3.895 |  |  |  | 0.0438
2007 | 5 | 2007-05-09 | 1:48 | 2007-05-22 | 17:00 | I | WET IN | 19 |  |  | 25 | 4.2943 |  |  | 0.0404 | 3.3617 | 0.0191 |  |  |  | 3.7707 |  |  |  | 0.0362
2007 | 5 | 2007-05-09 | 2:01 | 2007-05-22 | 17:00 | I | WET IN | 20 |  |  | 23.3333 | 4.2777 |  |  | 0.0426 | 3.4583 | 0.0327 |  |  |  | 3.855 |  |  |  | 0.0393 | Possibly sample #44
2007 | 5 | 2007-05-09 | 3:01 | 2007-05-22 | 17:00 | I | WET IN | 21 |  | 8.17 | 30 | 3.8317 |  |  | 0.0874 | 3.2847 | 0.0223 |  |  |  | 3.7955 |  |  |  | 0.0275
2007 | 5 | 2007-05-09 | 3:21 | 2007-05-22 | 17:00 | I | WET IN | 22 |  |  | 31.6667 | 4.4747 |  |  | 0.0426 | 3.5576 | 0.0209 |  |  |  | 3.9424 |  |  |  | 0.0356
2007 | 5 | 2007-05-09 | 3:41 | 2007-05-22 | 17:00 | I | WET IN | 23 |  |  | 28.3333 | 3.9303 |  |  | 0.0522 | 3.3828 | 0.0253 |  |  |  | 3.8415 |  |  |  | 0.0373
2007 | 5 | 2007-05-09 | 5:03 | 2007-05-22 | 17:00 | I | WET IN | 24 |  |  | 35 | 4.2797 |  |  | 0.0888 | 3.2911 | 0.021 |  |  |  | 3.7564 |  |  |  | 0.0285
2007 | 6 | 2007-06-27 | 20:19 | 2007-07-10 | 7:30 | I | WET IN | 1 |  |  | 81.6667 | 5.5177 |  |  | 0.0057 | 0.2766 | 0.0164 |  |  |  | 0.98087 |  |  |  | 0.0457
2007 | 6 | 2007-06-28 | 11:19 | 2007-07-10 | 7:30 | I | WET IN | 2 |  |  | 11.6667 | 5.8623 |  |  | 0.1092 | 0.093 | 0.0075 |  |  |  | 0.71115 |  |  |  | 0.0157
2007 | 6 | 2007-06-28 | 23:19 | 2007-07-10 | 7:30 | I | WET IN | 3 |  |  | 10 | 5.4653 |  |  | 0.0933 | 0.093 | 0.0055 |  |  |  | 0.66561 |  |  |  | 0.0152
2007 | 6 | 2007-06-29 | 11:19 | 2007-07-10 | 7:30 | I | WET IN | 4 |  | 7.9 | 11.6667 | 5.7053 |  |  | 0.1418 | 0.1333 | 0.0066 |  |  |  | 0.80157 |  |  |  | 0.0175
2007 | 6 | 2007-06-29 | 23:19 | 2007-07-10 | 7:30 | I | WET IN | 5 |  |  | 8.3333 | 5.812 |  |  | 0.0864 | 0.2668 | 0.0098 |  |  |  | 0.90398 |  |  |  | 0.019
2007 | 6 | 2007-06-30 | 11:19 | 2007-07-10 | 7:30 | I | WET IN | 6 |  |  | 15 | 5.938 |  |  | 0.1717 | 0.2095 | 0.006 |  |  |  | 0.89584 |  |  |  | 0.0153
2007 | 6 | 2007-06-30 | 23:19 | 2007-07-10 | 7:30 | I | WET IN | 7 |  |  | 11.6667 | 6.0147 |  |  | 0.0981 | 0.2771 | 0.0085 |  |  |  | 0.91641 |  |  |  | 0.0167
2007 | 7 | 2007-07-01 | 11:19 | 2007-07-10 | 7:30 | I | WET IN | 8 |  |  | 8.3333 | 6.125 |  |  | 0.1219 | 0.2017 | 0.0061 |  |  |  | 0.84843 |  |  |  | 0.0152
2007 | 7 | 2007-07-01 | 23:19 | 2007-07-10 | 7:30 | I | WET IN | 9 |  |  | 8.3333 | 6.1623 |  |  | 0.1065 | 0.2052 | 0.0067 |  |  |  | 0.82181 |  |  |  | 0.0155
2007 | 7 | 2007-07-02 | 11:19 | 2007-07-10 | 7:30 | I | WET IN | 10 |  |  | 8.3333 | 6.2367 |  |  | 0.0897 | 0.1791 | 0.0099 |  |  |  | 0.79123 |  |  |  | 0.0161
2007 | 7 | 2007-07-02 | 23:19 | 2007-07-10 | 7:30 | I | WET IN | 11 |  |  | 10 | 6.0717 |  |  | 0.0906 | 0.1697 | 0.0066 |  |  |  | 0.77781 |  |  |  | 0.0157
2007 | 7 | 2007-07-03 | 11:19 | 2007-07-10 | 7:30 | I | WET IN | 12 |  |  | 10 | 6.288 |  |  | 0.1007 | 0.1619 | 0.0053 |  |  |  | 0.7711 |  |  |  | 0.0156
2007 | 7 | 2007-07-03 | 23:19 | 2007-07-10 | 7:30 | I | WET IN | 13 |  |  | 8.3333 | 6.2733 |  |  | 0.0803 | 0.1426 | 0.0041 |  |  |  | 0.78485 |  |  |  | 0.0157
2007 | 7 | 2007-07-04 | 11:19 | 2007-07-10 | 7:30 | I | WET IN | 14 |  | 8.07 | 10 | 6.2487 |  |  | 0.0692 | 0.1535 | 0.0044 |  |  |  | 0.78243 |  |  |  | 0.0165
2007 | 7 | 2007-07-04 | 23:19 | 2007-07-10 | 7:30 | I | WET IN | 15 |  |  | 5 | 6.2777 |  |  | 0.0767 | 0.1466 | 0.0106 |  |  |  | 0.78848 |  |  |  | 0.0164
2007 | 7 | 2007-07-05 | 11:19 | 2007-07-10 | 7:30 | I | WET IN | 16 |  |  | 6.6667 | 6.4737 |  |  | 0.0583 | 0.1319 | 0.006 |  |  |  | 0.74591 |  |  |  | 0.0162
2007 | 7 | 2007-07-05 | 23:19 | 2007-07-10 | 7:30 | I | WET IN | 17 |  |  | 16.6667 | 6.4093 |  |  | 0.077 | 0.1159 | 0.0064 |  |  |  | 0.78177 |  |  |  | 0.0175
2007 | 7 | 2007-07-06 | 11:19 | 2007-07-10 | 7:30 | I | WET IN | 18 |  |  | 11.6667 | 6.7327 |  |  | 0.0588 | 0.1111 | 0.0041 |  |  |  | 0.76736 |  |  |  | 0.0174
2007 | 7 | 2007-07-06 | 23:19 | 2007-07-10 | 7:30 | I | WET IN | 19 |  |  | 13.3333 | 6.348 |  |  | 0.0683 | 0.1276 | 0.0065 |  |  |  | 0.78452 |  |  |  | 0.017
2007 | 7 | 2007-07-07 | 11:19 | 2007-07-10 | 7:30 | I | WET IN | 20 |  |  | 13.3333 | 6.8387 |  |  | 0.0634 | 0.095 | 0.0062 |  |  |  | 0.7557 |  |  |  | 0.0175
2007 | 7 | 2007-07-07 | 23:19 | 2007-07-10 | 7:30 | I | WET IN | 21 |  |  | 11.6667 | 6.4473 |  |  | 0.0614 | 0.0811 | 0.0067 |  |  |  | 0.71951 |  |  |  | 0.0168
2007 | 7 | 2007-07-08 | 11:19 | 2007-07-10 | 7:30 | I | WET IN | 22 |  |  | 15 | 6.4603 |  |  | 0.044 | 0.0653 | 0.0057 |  |  |  | 0.71137 |  |  |  | 0.0162
2007 | 7 | 2007-07-08 | 23:19 | 2007-07-10 | 7:30 | I | WET IN | 23 |  |  | 10 | 7.07 |  |  | 0.0505 | 0.0625 | 0.0061 |  |  |  | 0.68508 |  |  |  | 0.0165
2007 | 7 | 2007-07-09 | 11:19 | 2007-07-10 | 7:30 | I | WET IN | 24 |  | 8.07 | 13.3333 | 7.088 |  |  | 0.0346 | 0.0458 | 0.0055 |  |  |  | 0.65131 |  |  |  | 0.0165
2007 | 7 | 2007-07-10 | 10:03 | 2007-07-26 | 10:00 | I | WET IN | 1 |  |  | 16.6667 | 5.7453 |  |  | 0 | 0.2464 | 0.013 |  |  |  | 0.75405 |  |  |  | 0.0201
2007 | 7 | 2007-07-10 | 22:03 | 2007-07-26 | 10:00 | I | WET IN | 2 |  |  | 21.6667 | 5.8043 |  |  | 0 | 0.3258 | 0.0144 |  |  |  | 0.81334 |  |  |  | 0.0223
2007 | 7 | 2007-07-11 | 10:03 | 2007-07-26 | 10:00 | I | WET IN | 3 |  |  | 18.3333 | 5.6807 |  |  | 0 | 0.1793 | 0.0073 |  |  |  | 0.65395 |  |  |  | 0.0166
2007 | 7 | 2007-07-11 | 22:03 | 2007-07-26 | 10:00 | I | WET IN | 4 |  |  | 10 | 5.5713 |  |  | 0 | 0.2054 | 0.0086 |  |  |  | 0.6479 |  |  |  | 0.0166
2007 | 7 | 2007-07-12 | 10:03 | 2007-07-26 | 10:00 | I | WET IN | 5 |  |  | 13.3333 | 6.0783 |  |  | 0 | 0.1978 | 0.0136 |  |  |  | 0.72292 |  |  |  | 0.0202
2007 | 7 | 2007-07-12 | 22:03 | 2007-07-26 | 10:00 | I | WET IN | 6 |  |  | 15 | 5.8093 |  |  | 0 | 0.2188 | 0.0116 |  |  |  | 0.68035 |  |  |  | 0.0185
2007 | 7 | 2007-07-13 | 10:03 | 2007-07-26 | 10:00 | I | WET IN | 7 |  |  | 18.3333 | 5.8807 |  |  | 0 | 0.1692 | 0.0087 |  |  |  | 0.66352 |  |  |  | 0.0186
2007 | 7 | 2007-07-13 | 22:03 | 2007-07-26 | 10:00 | I | WET IN | 8 |  |  | 13.3333 | 6.0123 |  |  | 0 | 0.1931 | 0.0108 |  |  |  | 0.69014 |  |  |  | 0.019
2007 | 7 | 2007-07-14 | 22:03 | 2007-07-26 | 10:00 | I | WET IN | 10 |  | 7.85 | 21.6667 | 5.929 |  |  | 0 | 0.1682 | 0.0142 |  |  |  | 0.68365 |  |  |  | 0.023
2007 | 7 | 2007-07-14 | 10:03 | 2007-07-26 | 10:00 | I | WET IN | 9 |  |  | 16.6667 | 5.8213 |  |  | 0 | 0.1351 | 0.0069 |  |  |  | 0.61182 |  |  |  | 0.0168
2007 | 7 | 2007-07-15 | 10:03 | 2007-07-26 | 10:00 | I | WET IN | 11 |  |  | 15 | 5.7163 |  |  | 0 | 0.1425 | 0.0089 |  |  |  | 0.63701 |  |  |  | 0.0191
2007 | 7 | 2007-07-15 | 22:03 | 2007-07-26 | 10:00 | I | WET IN | 12 |  |  | 16.6667 | 5.7933 |  |  | 0 | 0.1676 | 0.0143 |  |  |  | 0.6567 |  |  |  | 0.0183
2007 | 7 | 2007-07-16 | 10:03 | 2007-07-26 | 10:00 | I | WET IN | 13 |  |  | 13.3333 | 5.957 |  |  | 0 | 0.137 | 0.0096 |  |  |  | 0.65461 |  |  |  | 0.0186
2007 | 7 | 2007-07-16 | 22:03 | 2007-07-26 | 10:00 | I | WET IN | 14 |  |  | 23.3333 | 6.1113 |  |  | 0 | 0.1654 | 0.0143 |  |  |  | 0.73997 |  |  |  | 0.0291
2007 | 7 | 2007-07-17 | 10:03 | 2007-07-26 | 10:00 | I | WET IN | 15 |  |  | 23.3333 | 5.6813 |  |  | 0 | 0.3422 | 0.02 |  |  |  | 0.86306 |  |  |  | 0.0297
2007 | 7 | 2007-07-17 | 22:03 | 2007-07-26 | 10:00 | I | WET IN | 16 |  |  | 35 | 6.0357 |  |  | 0 | 0.6035 | 0.0392 |  |  |  | 1.1414 |  |  |  | 0.0454
2007 | 7 | 2007-07-18 | 10:03 | 2007-07-26 | 10:00 | I | WET IN | 17 |  |  | 150 | 5.0333 |  |  | 0 | 0.9249 | 0.0415 |  |  |  | 1.6028 |  |  |  | 0.0711
2007 | 7 | 2007-07-18 | 22:03 | 2007-07-26 | 10:00 | I | WET IN | 18 |  |  | 90 | 5.085 |  |  | 0 | 0.7187 | 0.0282 |  |  |  | 1.2826 |  |  |  | 0.047
2007 | 7 | 2007-07-19 | 10:03 | 2007-07-26 | 10:00 | I | WET IN | 19 |  |  | 28.3333 | 5.478 |  |  | 0 | 1.085 | 0.0495 |  |  |  | 1.6937 |  |  |  | 0.0653
2007 | 7 | 2007-07-19 | 22:03 | 2007-07-26 | 10:00 | I | WET IN | 20 |  | 7.86 | 25 | 4.9373 |  |  | 0 | 1.2898 | 0.0287 |  |  |  | 1.8517 |  |  |  | 0.0436
2007 | 7 | 2007-07-20 | 10:03 | 2007-07-26 | 10:00 | I | WET IN | 21 |  |  | 38.3333 | 4.73 |  |  | 0 | 1.616 | 0.0298 |  |  |  | 2.1944 |  |  |  | 0.0475
2007 | 7 | 2007-07-20 | 22:03 | 2007-07-26 | 10:00 | I | WET IN | 22 |  |  | 23.3333 | 4.7637 |  |  | 0 | 1.6341 | 0.0353 |  |  |  | 2.1892 |  |  |  | 0.0503
2007 | 7 | 2007-07-21 | 10:03 | 2007-07-26 | 10:00 | I | WET IN | 23 |  |  | 48.3333 | 4.5017 |  |  | 0 | 1.6781 | 0.0509 |  |  |  | 2.1453 |  |  |  | 0.0614
2007 | 7 | 2007-07-21 | 22:03 | 2007-07-26 | 10:00 | I | WET IN | 24 |  |  | 51.6667 | 4.4493 |  |  | 0 | 1.5482 | 0.0366 |  |  |  | 2.0841 |  |  |  | 0.0565
2007 | 7 | 2007-07-26 | 12:12 | 2007-08-10 | 9:30 | I | WET IN | 1 |  |  | 45 | 5.8777 |  |  | 0.0074 | 0.2796 | 0.0138 |  |  |  | 0.9394 |  |  |  | 0.0466
2007 | 7 | 2007-07-27 | 0:12 | 2007-08-10 | 9:30 | I | WET IN | 2 |  |  | 28.3333 | 5.3307 |  |  | 0 | 0.3614 | 0.0184 |  |  |  | 0.89122 |  |  |  | 0.0391
2007 | 7 | 2007-07-27 | 12:12 | 2007-08-10 | 9:30 | I | WET IN | 3 |  |  | 47.1667 | 5.0147 |  |  | 0 | 0.4102 | 0.0177 |  |  |  | 0.9097 |  |  |  | 0.0407
2007 | 7 | 2007-07-28 | 0:12 | 2007-08-10 | 9:30 | I | WET IN | 4 |  | 7.63 | 38.3333 | 4.712 |  |  | 0 | 0.3785 | 0.0134 |  |  |  | 0.82346 |  |  |  | 0.0224
2007 | 7 | 2007-07-28 | 12:12 | 2007-08-10 | 9:30 | I | WET IN | 5 |  |  | 58.3333 | 4.8037 |  |  | 0 | 0.4144 | 0.0143 |  |  |  | 0.87395 |  |  |  | 0.0265
2007 | 7 | 2007-07-29 | 0:12 | 2007-08-10 | 9:30 | I | WET IN | 6 |  |  | 21.6667 | 6.001 |  |  | 0 | 0.1699 | 0.0087 |  |  |  | 0.71269 |  |  |  | 0.022
2007 | 7 | 2007-07-29 | 12:12 | 2007-08-10 | 9:30 | I | WET IN | 7 |  |  | 21.6667 | 5.9633 |  |  | 0 | 0.1526 | 0.0044 |  |  |  | 0.67859 |  |  |  | 0.0173
2007 | 7 | 2007-07-30 | 0:12 | 2007-08-10 | 9:30 | I | WET IN | 8 |  |  | 26.6667 | 6.131 |  |  | 0 | 0.1206 | 0.0059 |  |  |  | 0.64152 |  |  |  | 0.0165
2007 | 7 | 2007-07-30 | 12:12 | 2007-08-10 | 9:30 | I | WET IN | 9 |  |  | 18.3333 | 6.1133 |  |  | 0 | 0.1899 | 0.0027 |  |  |  | 0.73007 |  |  |  | 0.0158
2007 | 7 | 2007-07-31 | 0:12 | 2007-08-10 | 9:30 | I | WET IN | 10 |  |  | 18.3333 | 6.3163 |  |  | 0 | 0.1062 | 0.0036 |  |  |  | 0.6963 |  |  |  | 0.0165
2007 | 7 | 2007-07-31 | 12:12 | 2007-08-10 | 9:30 | I | WET IN | 11 |  |  | 16.6667 | 6.1107 |  |  | 0 | 0.1302 | 0.0036 |  |  |  | 0.70103 |  |  |  | 0.0173
2007 | 8 | 2007-08-01 | 0:12 | 2007-08-10 | 9:30 | I | WET IN | 12 |  |  | 15 | 6.1787 |  |  | 0.0136 | 0.0353 | 0.0036 |  |  |  | 0.67441 |  |  |  | 0.018
2007 | 8 | 2007-08-01 | 12:12 | 2007-08-10 | 9:30 | I | WET IN | 13 |  |  | 18.3333 | 6.2883 |  |  | 0.0184 | 0.0249 | 0.0033 |  |  |  | 0.59312 |  |  |  | 0.0155
2007 | 8 | 2007-08-02 | 0:12 | 2007-08-10 | 9:30 | I | WET IN | 14 |  | 7.74 | 11.6667 | 6.5313 |  |  | 0.0146 | 0.032 | 0.0033 |  |  |  | 0.5676 |  |  |  | 0.0175
2007 | 8 | 2007-08-02 | 12:12 | 2007-08-10 | 9:30 | I | WET IN | 15 |  |  | 20 | 5.6993 |  |  | 0.009 | 0.021 | 0.0037 |  |  |  | 0.50292 |  |  |  | 0.0163
2007 | 8 | 2007-08-03 | 0:12 | 2007-08-10 | 9:30 | I | WET IN | 16 |  |  | 13.3333 | 5.711 |  |  | 0.0097 | 0.0167 | 0.0035 |  |  |  | 0.52899 |  |  |  | 0.0167
2007 | 8 | 2007-08-03 | 12:12 | 2007-08-10 | 9:30 | I | WET IN | 17 |  |  | 13.3333 | 5.7463 |  |  | 0.0062 | 0.0111 | 0.0035 |  |  |  | 0.4928 |  |  |  | 0.0167
2007 | 8 | 2007-08-04 | 0:12 | 2007-08-10 | 9:30 | I | WET IN | 18 |  |  | 15 | 5.881 |  |  | 0.0157 | 0.0156 | 0.0037 |  |  |  | 0.49313 |  |  |  | 0.0159
2007 | 8 | 2007-08-04 | 12:12 | 2007-08-10 | 9:30 | I | WET IN | 19 |  |  | 11.6667 | 5.965 |  |  | 0.0108 | 0.0159 | 0.0035 |  |  |  | 0.47146 |  |  |  | 0.0164
2007 | 8 | 2007-08-05 | 0:12 | 2007-08-10 | 9:30 | I | WET IN | 20 |  |  | 11.6667 | 5.6233 |  |  | 0.0027 | 0.0578 | 0.0033 |  |  |  | 0.51909 |  |  |  | 0.0165
2007 | 8 | 2007-08-05 | 12:12 | 2007-08-10 | 9:30 | I | WET IN | 21 |  |  | 15 | 5.1843 |  |  | 0.0086 | 0.6145 | 0.0139 |  |  |  | 1.0593 |  |  |  | 0.0215
2007 | 8 | 2007-08-06 | 0:12 | 2007-08-10 | 9:30 | I | WET IN | 22 |  |  | 11.6667 | 5.404 |  |  | 0.1106 | 0.7357 | 0.0263 |  |  |  | 1.3233 |  |  |  | 0.0327
2007 | 8 | 2007-08-06 | 12:12 | 2007-08-10 | 9:30 | I | WET IN | 23 |  |  | 16.6667 | 5.0707 |  |  | 0.0212 | 0.6348 | 0.0088 |  |  |  | 1.0889 |  |  |  | 0.018
2007 | 8 | 2007-08-07 | 0:12 | 2007-08-10 | 9:30 | I | WET IN | 24 |  | 7.78 | 13.3333 | 4.826 |  |  | 0.0294 | 0.5946 | 0.0089 |  |  |  | 1.0806 |  |  |  | 0.0186
2007 | 8 | 2007-08-10 | 12:12 | 2007-08-24 | 13:30 | I | WET IN | 1 |  |  | 15 | 5.837 |  |  | 0.0243 | 0.2163 | 0.0137 |  |  |  | 0.94424 |  |  |  | 0.0342 | Whatman Filters - should be accurate within 0.001/g
2007 | 8 | 2007-08-11 | 0:12 | 2007-08-24 | 13:30 | I | WET IN | 2 |  | 7.67 | 1.6667 | 5.253 |  |  | 0 | 0.0999 | 0.0071 |  |  |  | 0.60093 |  |  |  | 0.0145 | Whatman Filters - should be accurate within 0.001/g
2007 | 8 | 2007-08-11 | 12:12 | 2007-08-24 | 13:30 | I | WET IN | 3 |  |  | 3.3333 | 5.5007 |  |  | 0.0151 | 0.044 | 0.0073 |  |  |  | 0.59521 |  |  |  | 0.0169 | Whatman Filters - should be accurate within 0.001/g
2007 | 8 | 2007-08-12 | 0:12 | 2007-08-24 | 13:30 | I | WET IN | 4 |  |  | 1.6667 | 5.537 |  |  | 0 | 0.134 | 0.0071 |  |  |  | 0.65912 |  |  |  | 0.0163 | Whatman Filters - should be accurate within 0.001/g
2007 | 8 | 2007-08-12 | 12:12 | 2007-08-24 | 13:30 | I | WET IN | 5 |  |  | 1.6667 | 5.6197 |  |  | 0.0148 | 0.0214 | 0.0072 |  |  |  | 0.55583 |  |  |  | 0.0152 | Whatman Filters - should be accurate within 0.001/g
2007 | 8 | 2007-08-13 | 0:12 | 2007-08-24 | 13:30 | I | WET IN | 6 |  |  | 356.6667 | 5.699 |  |  | 0.0439 | 0.0711 | 0.0076 |  |  |  | 0.70323 |  |  |  | 0.017 | Whatman Filters - should be accurate within 0.001/g
2007 | 8 | 2007-08-13 | 12:12 | 2007-08-24 | 13:30 | I | WET IN | 7 |  |  | 0 | 5.6803 |  |  | 0.0128 | 0.019 | 0.0067 |  |  |  | 0.57288 |  |  |  | 0.0159 | Whatman Filters - should be accurate within 0.001/g
2007 | 8 | 2007-08-14 | 0:12 | 2007-08-24 | 13:30 | I | WET IN | 8 |  |  | 1.6667 | 5.778 |  |  | 0.0114 | 0.0269 | 0.007 |  |  |  | 0.58388 |  |  |  | 0.0161 | Whatman Filters - should be accurate within 0.001/g
2007 | 8 | 2007-08-14 | 12:12 | 2007-08-24 | 13:30 | I | WET IN | 9 |  |  | 5 | 5.829 |  |  | 0.0145 | 0.0214 | 0.0071 |  |  |  | 0.61336 |  |  |  | 0.0169 | Whatman Filters - should be accurate within 0.001/g
2007 | 8 | 2007-08-15 | 0:12 | 2007-08-24 | 13:30 | I | WET IN | 10 |  |  | 11.6667 | 5.7333 |  |  | 0.0219 | 0.0244 | 0.007 |  |  |  | 0.60467 |  |  |  | 0.0167 | Whatman Filters - should be accurate within 0.001/g
2007 | 8 | 2007-08-15 | 12:12 | 2007-08-24 | 13:30 | I | WET IN | 11 |  |  | 5 | 5.9723 |  |  | 0.0268 | 0.0196 | 0.0067 |  |  |  | 0.60027 |  |  |  | 0.017 | Whatman Filters - should be accurate within 0.001/g
2007 | 8 | 2007-08-16 | 0:12 | 2007-08-24 | 13:30 | I | WET IN | 12 |  | 7.54 | 15 | 6.21 |  |  | 0.0486 | 0.0267 | 0.0067 |  |  |  | 0.69828 |  |  |  | 0.0168 | Whatman Filters - should be accurate within 0.001/g
2007 | 8 | 2007-08-16 | 12:12 | 2007-08-24 | 13:30 | I | WET IN | 13 |  |  | 5 | 6.2007 |  |  | 0.02 | 0.0155 | 0.0069 |  |  |  | 0.60126 |  |  |  | 0.0163 | Whatman Filters - should be accurate within 0.001/g
2007 | 8 | 2007-08-17 | 0:12 | 2007-08-24 | 13:30 | I | WET IN | 14 |  |  | 0 | 6.1717 |  |  | 0.018 | 0.024 | 0.0068 |  |  |  | 0.58751 |  |  |  | 0.0166 | Whatman Filters - should be accurate within 0.001/g
2007 | 8 | 2007-08-17 | 12:12 | 2007-08-24 | 13:30 | I | WET IN | 15 |  |  | 5 | 6.1733 |  |  | 0.0122 | 0.0228 | 0.0067 |  |  |  | 0.60687 |  |  |  | 0.0164 | Whatman Filters - should be accurate within 0.001/g
2007 | 8 | 2007-08-18 | 0:12 | 2007-08-24 | 13:30 | I | WET IN | 16 |  |  | 0 | 6.2277 |  |  | 0.0092 | 0.0241 | 0.0065 |  |  |  | 0.60379 |  |  |  | 0.0166 | Whatman Filters - should be accurate within 0.001/g
2007 | 8 | 2007-08-18 | 12:12 | 2007-08-24 | 13:30 | I | WET IN | 17 |  |  | 3.3333 | 6.1407 |  |  | 0.0111 | 0.0177 | 0.007 |  |  |  | 0.59983 |  |  |  | 0.0158 | Whatman Filters - should be accurate within 0.001/g
2007 | 8 | 2007-08-19 | 0:12 | 2007-08-24 | 13:30 | I | WET IN | 18 |  |  | 5 | 6.1757 |  |  | 0.0132 | 0.0211 | 0.0065 |  |  |  | 0.58388 |  |  |  | 0.00572 | Whatman Filters - should be accurate within 0.001/g
2007 | 8 | 2007-08-19 | 12:12 | 2007-08-24 | 13:30 | I | WET IN | 19 |  |  | 33.3333 | 6.0997 |  |  | 0.0107 | 0.0237 | 0.0067 |  |  |  | 0.60676 |  |  |  | 0.0161 | Whatman Filters - should be accurate within 0.001/g
2007 | 8 | 2007-08-20 | 0:12 | 2007-08-24 | 13:30 | I | WET IN | 20 |  |  | 6.6667 | 6.1483 |  |  | 0.009 | 0.0333 | 0.0068 |  |  |  | 0.58454 |  |  |  | 0.0158 | Whatman Filters - should be accurate within 0.001/g
2007 | 8 | 2007-08-20 | 12:12 | 2007-08-24 | 13:30 | I | WET IN | 21 |  |  | 18.3333 | 5.8447 |  |  | 0 | 0.9448 | 0.007 |  |  |  | 1.5152 |  |  |  | 0.0167 | Whatman Filters - should be accurate within 0.001/g
2007 | 8 | 2007-08-21 | 0:12 | 2007-08-24 | 13:30 | I | WET IN | 22 |  | 7.59 | 11.6667 | 5.6233 |  |  | 0 | 5.7275 | 0.0414 |  |  |  | 6.4706 |  |  |  | 0.0386 | Whatman Filters - should be accurate within 0.001/g
2007 | 8 | 2007-08-21 | 12:12 | 2007-08-24 | 13:30 | I | WET IN | 23 |  |  | 5 | 7.345 |  |  | 0.0785 | 5.223 | 0.1288 |  |  |  | 6.1961 |  |  |  | 0.0777 | Whatman Filters - should be accurate within 0.001/g
2007 | 8 | 2007-08-22 | 0:12 | 2007-08-24 | 13:30 | I | WET IN | 24 |  |  | 0 | 9.3133 |  |  | 0.0074 | 2.3989 | 0.1282 |  |  |  | 3.3047 |  |  |  | 0.0893 | Whatman Filters - should be accurate within 0.001/g
2007 | 9 | 2007-09-05 | 18:47 | 2007-09-19 | 17:00 | I | WET IN | 1 |  |  | 1.6667 | 7.6677 |  |  | 0.2413 | 0.1889 | 0.0271 |  |  |  | 1.2286 |  |  |  | 0.0323 | Whatman Filters - should be accurate within 0.001/g
2007 | 9 | 2007-09-06 | 9:47 | 2007-09-19 | 17:00 | I | WET IN | 2 |  |  | 5 | 6.5203 |  |  | 0.058 | 0.2071 | 0.0164 |  |  |  | 0.92532 |  |  |  | 0.0217 | Whatman Filters - should be accurate within 0.001/g
2007 | 9 | 2007-09-06 | 18:47 | 2007-09-19 | 17:00 | I | WET IN | 3 |  | 7.54 | 3.3333 | 7.0373 |  |  | 0.1087 | 0.1644 | 0.0141 |  |  |  | 0.94996 |  |  |  | 0.0209 | Whatman Filters - should be accurate within 0.001/g
2007 | 9 | 2007-09-07 | 3:47 | 2007-09-19 | 17:00 | I | WET IN | 4 |  |  | 6.6667 | 6.587 |  |  | 0.2053 | 0.1582 | 0.0115 |  |  |  | 1.0209 |  |  |  | 0.019 | Whatman Filters - should be accurate within 0.001/g
2007 | 9 | 2007-09-07 | 15:47 | 2007-09-19 | 17:00 | I | WET IN | 5 |  |  | 0 | 6.3977 |  |  | 0.0552 | 0.3852 | 0.0161 |  |  |  | 1.0905 |  |  |  | 0.0243 | Whatman Filters - should be accurate within 0.001/g
2007 | 9 | 2007-09-08 | 3:47 | 2007-09-19 | 17:00 | I | WET IN | 6 |  |  | 0 | 6.4713 |  |  | 0.1713 | 0.1965 | 0.0099 |  |  |  | 0.9636 |  |  |  | 0.0213 | Whatman Filters - should be accurate within 0.001/g
2007 | 9 | 2007-09-08 | 15:47 | 2007-09-19 | 17:00 | I | WET IN | 7 |  |  | 26.6667 | 6.845 |  |  | 0.0082 | 1.3601 | 0.0275 |  |  |  | 2.1911 |  |  |  | 0.0399 | Whatman Filters - should be accurate within 0.001/g
2007 | 9 | 2007-09-09 | 3:47 | 2007-09-19 | 17:00 | I | WET IN | 8 |  |  | 21.6667 | 8.568 |  |  | 0.0067 | 3.5026 | 0.1098 |  |  |  | 4.7225 |  |  |  | 0.11462 | Whatman Filters - should be accurate within 0.001/g
2007 | 9 | 2007-09-09 | 15:47 | 2007-09-19 | 17:00 | I | WET IN | 9 |  |  | 10 | 8.1063 |  |  | 0.0239 | 1.5216 | 0.117 |  |  |  | 2.5121 |  |  |  | 0.10417 | Whatman Filters - should be accurate within 0.001/g
2008 | 9 | 2008-09-03 | 19:18 | 2008-09-17 | 19:30 | I | WET IN | 1 |  |  | 11.6667 | 5.854 |  |  | 0.1137 | 0.1838 | 0.0162 |  |  |  | 0.65769 |  |  |  | 0.0216 | dike between wetland and reservoir was being repaired and samplers couldn't be set out til 7/30/08; sampler C just gave error message all year so no water quality data for C
2008 | 9 | 2008-09-04 | 3:18 | 2008-09-17 | 19:30 | I | WET IN | 2 |  |  | 13.3333 | 5.5223 |  |  | 0.1111 | 0.0486 | 0.0103 |  |  |  | 0.60137 |  |  |  | 0.0213
2008 | 9 | 2008-09-04 | 11:18 | 2008-09-17 | 19:30 | I | WET IN | 3 |  |  | 15 | 5.991 |  |  | 0.0786 | 0.0357 | 0.0086 |  |  |  | 0.55869 |  |  |  | 0.0212
2008 | 9 | 2008-09-04 | 19:18 | 2008-09-17 | 19:30 | I | WET IN | 4 |  |  | 8.3333 | 5.51 |  |  | 0.0761 | 0.0418 | 0.0084 |  |  |  | 0.53482 |  |  |  | 0.0217
2008 | 9 | 2008-09-05 | 3:18 | 2008-09-17 | 19:30 | I | WET IN | 5 |  |  | 10 | 5.3953 |  |  | 0.048 | 0.0379 | 0.0105 |  |  |  | 0.53075 |  |  |  | 0.0219
2008 | 9 | 2008-09-05 | 11:18 | 2008-09-17 | 19:30 | I | WET IN | 6 |  | 7.32 | 6.6667 | 5.4867 |  |  | 0.0396 | 0.0351 | 0.0093 |  |  |  | 0.51667 |  |  |  | 0.0213
2008 | 9 | 2008-09-05 | 19:17 | 2008-09-17 | 19:30 | I | WET IN | 7 |  |  | 10 | 5.4223 |  |  | 0.0279 | 0.2036 | 0.0154 |  |  |  | 0.80575 |  |  |  | 0.0215
2008 | 9 | 2008-09-06 | 19:18 | 2008-09-17 | 19:30 | I | WET IN | 10 |  |  | 3.3333 | 5.4117 |  |  | 0.0404 | 0.032 | 0.0091 |  |  |  | 0.51238 |  |  |  | 0.0204
2008 | 9 | 2008-09-06 | 3:18 | 2008-09-17 | 19:30 | I | WET IN | 8 |  |  | 5 | 5.347 |  |  | 0.0401 | 0.0427 | 0.0114 |  |  |  | 0.5137 |  |  |  | 0.0208
2008 | 9 | 2008-09-06 | 11:18 | 2008-09-17 | 19:30 | I | WET IN | 9 |  |  | 15 | 5.5273 |  |  | 0.0388 | 0.0071 | 0.0093 |  |  |  | 0.5291 |  |  |  | 0.0215
2008 | 9 | 2008-09-07 | 3:18 | 2008-09-17 | 19:30 | I | WET IN | 11 |  |  | 5 | 5.5347 |  |  | 0.0358 | 0.0384 | 0.0088 |  |  |  | 0.52481 |  |  |  | 0.0215
2008 | 9 | 2008-09-07 | 11:17 | 2008-09-17 | 19:30 | I | WET IN | 12 |  |  | 18.3333 | 5.405 |  |  | 0.0404 | 0.0417 | 0.0089 |  |  |  | 0.52184 |  |  |  | 0.0209
2001 | 10 | 2001-10-02 |  | 2001-10-02 |  | G | WET OUT |  |  | 7.98 | 28 | 9.68 | 11.23 | 17.55 | 0.24 | 4.98 | 0.01 | 5.81 | 0.59 | 0.13 | 0.72 | 0 | 0 | 0.11 | 0.12
2001 | 11 | 2001-11-13 |  | 2001-11-13 |  | G | WET OUT |  |  | 8.15 | 13 | 9.45 | 10.44 | 17.51 | 0.02 | 2.29 | 0.01 | 2.87 | 0.56 | 0.2 | 0.76 | 0 | 0 | 0.04 | 0.05
2002 | 7 | 2002-07-25 |  | 2002-07-25 |  | G | WET OUT |  |  | 8.48 | 72 | 9.94 | 8.81 | 24.75 | BDL | 0 | 0.01 | 0.38 | 0.37 | 0.28 | 0.65 | 0.02 | 0.01 | 0.32 | 0.34
2002 | 8 | 2002-08-20 |  | 2002-08-20 |  | G | WET OUT |  |  |  | 113 | 6.43 | 8.26 | 25 | BDL | 0.02 | 0.01 | 0.69 | 0.67 | 0.13 | 0.82 | 0.07 | 0.06 | 0.32 | 0.39
2002 | 10 | 2002-10-18 |  | 2002-10-18 |  | G | WET OUT |  |  | 8.02 | 26 | 8.5 | 7.71 | 26.82 | 0.02 | BDL | 0.01 | 0.64 | 0.62 | 0.2 | 0.84 | 0.01 | 0 | 0.12 | 0.13
2004 | 11 | 2004-11-24 | 20:36 | 2004-11-28 |  | I | WET OUT | 1 |  |  | 128.3333 | 5.4617 |  |  | 0.0098 | 3.4014 | 0.15 |  |  |  | 5.1662 |  |  |  | 0.26026
2004 | 11 | 2004-11-24 | 23:36 | 2004-11-28 |  | I | WET OUT | 2 |  |  | 110 | 5.9133 |  |  | 0.0105 | 3.4428 | 0.297 |  |  |  | 5.5084 |  |  |  | 0.40546
2004 | 11 | 2004-11-25 | 23:36 | 2004-11-28 |  | I | WET OUT | 10 |  |  | 225 | 10.4745 |  |  | 0.0134 | 4.3965 | 0.1918 |  |  |  | 6.7393 |  |  |  | 0.27962
2004 | 11 | 2004-11-25 | 2:36 | 2004-11-28 |  | I | WET OUT | 3 |  |  | 151.6667 | 6.2082 |  |  | 0.0123 | 3.7482 | 0.2088 |  |  |  | 5.8533 |  |  |  | 0.33572
2004 | 11 | 2004-11-25 | 5:36 | 2004-11-28 |  | I | WET OUT | 4 |  |  | 161.6667 | 5.7165 |  |  | 0.0104 | 4.1054 | 0.2197 |  |  |  | 6.1833 |  |  |  | 0.35717
2004 | 11 | 2004-11-25 | 8:36 | 2004-11-28 |  | I | WET OUT | 5 |  |  | 201.6667 | 6.1084 |  |  | 0.0212 | 4.1547 | 0.2199 |  |  |  | 6.526 |  |  |  | 0.32439
2004 | 11 | 2004-11-25 | 11:36 | 2004-11-28 |  | I | WET OUT | 6 |  | 7.91 | 213.3333 | 11.4655 |  |  | 0.0121 | 4.3897 | 0.2151 |  |  |  | 6.5867 |  |  |  | 0.30327
2004 | 11 | 2004-11-25 | 14:36 | 2004-11-28 |  | I | WET OUT | 7 |  |  | 205 | 9.593 |  |  | 0.0198 | 4.3472 | 0.2086 |  |  |  | 6.6013 |  |  |  | 0.264
2004 | 11 | 2004-11-25 | 17:36 | 2004-11-28 |  | I | WET OUT | 8 |  |  | 238.3333 | 11.9773 |  |  | 0.0076 | 4.3626 | 0.2025 |  |  |  | 6.7115 |  |  |  | 0.2915
2004 | 11 | 2004-11-25 | 20:36 | 2004-11-28 |  | I | WET OUT | 9 |  |  | 215 | 9.3438 |  |  | 0.0102 | 4.3723 | 0.1984 |  |  |  | 6.9332 |  |  |  | 0.29524
2004 | 11 | 2004-11-26 | 2:36 | 2004-11-28 |  | I | WET OUT | 11 |  |  | 205 | 12.5924 |  |  | 0.0135 | 4.3147 | 0.1927 |  |  |  | 6.7625 |  |  |  | 0.2871
2004 | 11 | 2004-11-26 | 5:36 | 2004-11-28 |  | I | WET OUT | 12 |  |  | 163.3333 | 11.155 |  |  | 0.0181 | 4.3414 | 0.1924 |  |  |  | 6.9529 |  |  |  | 0.30778
2004 | 11 | 2004-11-28 | 2:36 | 2004-11-28 |  | I | WET OUT | 13 |  |  | 165 | 10.6805 |  |  | 0.004 | 3.5925 | 0.1188 |  |  |  | 5.6896 |  |  |  | 0.23518
2004 | 11 | 2004-11-28 | 5:36 | 2004-11-28 |  | I | WET OUT | 14 |  |  | 156.6667 | 7.8953 |  |  | 0 | 3.6827 | 0.1117 |  |  |  | 5.7231 |  |  |  | 0.20823
2004 | 11 | 2004-11-28 | 8:36 | 2004-11-28 |  | I | WET OUT | 15 |  |  | 186.6667 | 7.4054 |  |  | 0.0061 | 3.7028 | 0.1104 |  |  |  | 5.8814 |  |  |  | 0.23309
2004 | 11 | 2004-11-28 | 11:36 | 2004-11-28 |  | I | WET OUT | 16 |  | 7.9 | 136.6667 | 8.9388 |  |  | 0.0027 | 3.7063 | 0.1095 |  |  |  | 5.8176 |  |  |  | 0.20823
2004 | 11 | 2004-11-28 | 13:36 | 2004-11-28 |  | I | WET OUT | 17 |  |  | 108.3333 | 10.17 |  |  | 0.0149 | 3.7515 | 0.1153 |  |  |  | 5.8682 |  |  |  | 0.20746
2004 | 12 | 2004-11-28 | 12:36 | 2004-12-02 |  | I | WET OUT | 16 |  |  | 11.6667 | 3.6445 |  |  | 0.7023 | 0.3857 | 0.0633 |  |  |  | 1.8994 |  |  |  | 0.0818
2004 | 12 | 2004-11-30 | 18:36 | 2004-12-02 |  | I | WET OUT | 17 |  |  | 33.3333 | 7.213 |  |  | 0 | 3.155 | 0.0714 |  |  |  | 4.683 |  |  |  | 0.0693
2004 | 12 | 2004-11-30 | 21:36 | 2004-12-02 |  | I | WET OUT | 18 |  |  | 66.6667 | 7.0998 |  |  | 0.0082 | 3.1639 | 0.0703 |  |  |  | 4.8752 |  |  |  | 0.0757
2004 | 12 | 2004-12-01 | 0:36 | 2004-12-02 |  | I | WET OUT | 19 |  |  | 83.3333 | 6.3179 |  |  | 0 | 3.1809 | 0.0695 |  |  |  | 4.8094 |  |  |  | 0.0802
2004 | 12 | 2004-12-01 | 3:36 | 2004-12-02 |  | I | WET OUT | 20 |  | 8.06 | 33.3333 | 7.4978 |  |  | 0 | 3.2569 | 0.0768 |  |  |  | 4.9254 |  |  |  | 0.0782
2004 | 12 | 2004-12-01 | 6:36 | 2004-12-02 |  | I | WET OUT | 21 |  |  | 20 | 6.0959 |  |  | 0 | 3.3039 | 0.078 |  |  |  | 4.9999 |  |  |  | 0.0876
2004 | 12 | 2004-12-01 | 9:36 | 2004-12-02 |  | I | WET OUT | 22 |  |  | 105 | 6.6069 |  |  | 0.0031 | 3.4122 | 0.0844 |  |  |  | 5.07 |  |  |  | 0.0768
2004 | 12 | 2004-12-01 | 12:36 | 2004-12-02 |  | I | WET OUT | 23 |  |  | 73.3333 | 6.3738 |  |  | 0 | 3.4104 | 0.0841 |  |  |  | 5.251 |  |  |  | 0.0839
2004 | 12 | 2004-12-01 | 15:36 | 2004-12-02 |  | I | WET OUT | 24 |  |  | 33.3333 | 6.2468 |  |  | 0 | 3.4159 | 0.0791 |  |  |  | 5.114 |  |  |  | 0.0786
2005 | 5 | 2005-04-22 | 13:16 | 2005-05-05 |  | I | WET OUT | 1 |  |  | 245 | 13.94 |  |  | 0.0034 | 4.8263 | 0.228 |  |  |  | 9.082 |  |  |  | 0.3245
2005 | 5 | 2005-04-22 | 15:06 | 2005-05-05 |  | I | WET OUT | 2 |  |  | 93.3333 | 7.9053 |  |  | 0.1233 | 5.835 | 0.3432 |  |  |  | 7.0937 |  |  |  | 0.29689
2005 | 5 | 2005-04-22 | 17:06 | 2005-05-05 |  | I | WET OUT | 3 |  | 8.11 | 88.3333 | 7.5857 |  |  | 0.0768 | 6.0871 | 0.3678 |  |  |  | 7.3373 |  |  |  | 0.32934
2005 | 5 | 2005-04-22 | 19:06 | 2005-05-05 |  | I | WET OUT | 4 |  |  | 110 | 7.83 |  |  | 0.1298 | 6.1695 | 0.3598 |  |  |  | 7.4554 |  |  |  | 0.34661
2005 | 5 | 2005-04-22 | 21:06 | 2005-05-05 |  | I | WET OUT | 5 |  |  | 76.6667 | 8.2023 |  |  | 0.0401 | 6.017 | 0.3364 |  |  |  | 7.3856 |  |  |  | 0.32164
2005 | 5 | 2005-04-22 | 23:06 | 2005-05-05 |  | I | WET OUT | 6 |  |  | 215 | 7.8133 |  |  | 0.0037 | 6.2309 | 0.3206 |  |  |  | 7.3384 |  |  |  | 0.30228
2005 | 5 | 2005-04-23 | 7:06 | 2005-05-05 |  | I | WET OUT | 10 |  |  | 236.6667 | 7.5847 |  |  | 0.0482 | 7.1463 | 0.342 |  |  |  | 7.32 |  |  |  | 0.32296
2005 | 5 | 2005-04-23 | 9:06 | 2005-05-05 |  | I | WET OUT | 11 |  |  | 185 | 7.4362 |  |  | 0.0457 | 6.4846 | 0.3527 |  |  |  | 7.2335 |  |  |  | 0.34243
2005 | 5 | 2005-04-23 | 11:06 | 2005-05-05 |  | I | WET OUT | 12 |  |  | 100 | 7.536 |  |  | 0.0711 | 6.3029 | 0.3527 |  |  |  | 7.1849 |  |  |  | 0.33539
2005 | 5 | 2005-04-23 | 13:06 | 2005-05-05 |  | I | WET OUT | 13 |  | 8.12 | 90 | 7.5316 |  |  | 0.4069 | 5.9338 | 0.3535 |  |  |  | 7.6376 |  |  |  | 0.34199
2005 | 5 | 2005-04-23 | 15:06 | 2005-05-05 |  | I | WET OUT | 14 |  |  | 135 | 7.4429 |  |  | 0.1047 | 6.0956 | 0.3388 |  |  |  | 6.9413 |  |  |  | 0.31185
2005 | 5 | 2005-04-23 | 17:06 | 2005-05-05 |  | I | WET OUT | 15 |  |  | 103.3333 | 7.2421 |  |  | 0.1237 | 6.2542 | 0.3435 |  |  |  | 6.5666 |  |  |  | 0.24156
2005 | 5 | 2005-04-23 | 19:06 | 2005-05-05 |  | I | WET OUT | 16 |  |  | 155 | 7.3456 |  |  | 0.1021 | 6.1558 | 0.344 |  |  |  | 6.5008 |  |  |  | 0.23155
2005 | 5 | 2005-04-23 | 21:06 | 2005-05-05 |  | I | WET OUT | 17 |  |  | 110 | 7.5481 |  |  | 0.11 | 6.3578 | 0.3471 |  |  |  | 6.4778 |  |  |  | 0.25399
2005 | 5 | 2005-04-23 | 23:06 | 2005-05-05 |  | I | WET OUT | 18 |  |  | 186.6667 | 7.572 |  |  | 0.0387 | 6.4548 | 0.3607 |  |  |  | 7.3241 |  |  |  | 0.34793
2005 | 5 | 2005-04-23 | 1:06 | 2005-05-05 |  | I | WET OUT | 7 |  |  | 156.6667 | 7.6592 |  |  | 0.0631 | 6.2818 | 0.3481 |  |  |  | 7.5037 |  |  |  | 0.33561
2005 | 5 | 2005-04-23 | 3:06 | 2005-05-05 |  | I | WET OUT | 8 |  |  | 130 | 7.3707 |  |  | 0.0201 | 7.27 | 0.3274 |  |  |  | 7.3297 |  |  |  | 0.32395
2005 | 5 | 2005-04-23 | 5:06 | 2005-05-05 |  | I | WET OUT | 9 |  |  | 200 | 7.2491 |  |  | 0.0174 | 6.3845 | 0.329 |  |  |  | 7.3818 |  |  |  | 0.31702
2005 | 5 | 2005-04-24 | 1:06 | 2005-05-05 |  | I | WET OUT | 19 |  |  | 101.6667 | 7.5921 |  |  | 0.1334 | 6.299 | 0.3405 |  |  |  | 7.1149 |  |  |  | 0.31746
2005 | 5 | 2005-04-24 | 3:06 | 2005-05-05 |  | I | WET OUT | 20 |  |  | 145 | 7.4939 |  |  | 0.1363 | 6.2949 | 0.3455 |  |  |  | 7.1437 |  |  |  | 0.28809
2005 | 5 | 2005-04-24 | 5:06 | 2005-05-05 |  | I | WET OUT | 21 |  |  | 123.3333 | 7.359 |  |  | 0.1148 | 6.2288 | 0.3373 |  |  |  | 7.0117 |  |  |  | 0.29755
2005 | 5 | 2005-04-24 | 7:06 | 2005-05-05 |  | I | WET OUT | 22 |  |  | 98.3333 | 7.0881 |  |  | 0.124 | 6.2936 | 0.3366 |  |  |  | 6.9822 |  |  |  | 0.32901
2005 | 5 | 2005-04-24 | 9:06 | 2005-05-05 |  | I | WET OUT | 23 |  | 8.14 | 106.6667 | 7.1291 |  |  | 0.1099 | 6.2364 | 0.3328 |  |  |  | 7.0474 |  |  |  | 0.31471
2005 | 5 | 2005-04-24 | 11:06 | 2005-05-05 |  | I | WET OUT | 24 |  |  | 65 | 7.378 |  |  | 0.1274 | 6.2227 | 0.3336 |  |  |  | 7.0313 |  |  |  | 0.25916
2005 | 5 | 2005-05-02 | 16:51 | 2005-05-05 | 9:00 | I | WET OUT | 1 |  |  | 53.3333 | 6.5557 |  |  | 0.017 | 4.2709 | 0.1899 |  |  |  | 5.4787 |  |  |  | 0.26598
2005 | 5 | 2005-05-02 | 18:51 | 2005-05-05 | 9:00 | I | WET OUT | 2 |  |  | 86.6667 | 6.3392 |  |  | 0.0157 | 4.012 | 0.1639 |  |  |  | 5.1925 |  |  |  | 0.24585
2005 | 5 | 2005-05-02 | 20:51 | 2005-05-05 | 9:00 | I | WET OUT | 3 |  |  | 40 | 6.3522 |  |  | 0.0148 | 3.8809 | 0.1358 |  |  |  | 5.053 |  |  |  | 0.2321
2005 | 5 | 2005-05-02 | 22:51 | 2005-05-05 | 9:00 | I | WET OUT | 4 |  |  | 30 | 6.3355 |  |  | 0.009 | 3.8278 | 0.145 |  |  |  | 4.9434 |  |  |  | 0.22407
2005 | 5 | 2005-05-03 | 10:51 | 2005-05-05 | 9:00 | I | WET OUT | 10 |  |  | 25 | 6.369 |  |  | 0.015 | 2.7197 | 0.0655 |  |  |  | 3.811 |  |  |  | 0.17039
2005 | 5 | 2005-05-03 | 12:51 | 2005-05-05 | 9:00 | I | WET OUT | 11 |  |  | 21.6667 | 6.218 |  |  | 0.0141 | 2.7926 | 0.0654 |  |  |  | 3.8961 |  |  |  | 0.17259
2005 | 5 | 2005-05-03 | 14:51 | 2005-05-05 | 9:00 | I | WET OUT | 12 |  |  | 26.6667 | 6.1647 |  |  | 0.0178 | 2.596 | 0.0544 |  |  |  | 3.6353 |  |  |  | 0.1452
2005 | 5 | 2005-05-03 | 16:51 | 2005-05-05 | 9:00 | I | WET OUT | 13 |  |  | 33.3333 | 5.9904 |  |  | 0.0342 | 2.5377 | 0.0669 |  |  |  | 3.6698 |  |  |  | 0.16588
2005 | 5 | 2005-05-03 | 18:51 | 2005-05-05 | 9:00 | I | WET OUT | 14 |  |  | 21.6667 | 6.1496 |  |  | 0.0463 | 2.4569 | 0.0511 |  |  |  | 3.5273 |  |  |  | 0.15675
2005 | 5 | 2005-05-03 | 20:51 | 2005-05-05 | 9:00 | I | WET OUT | 15 |  |  | 21.6667 | 6.1511 |  |  | 0.0677 | 2.4339 | 0.0444 |  |  |  | 3.6016 |  |  |  | 0.16269
2005 | 5 | 2005-05-03 | 22:51 | 2005-05-05 | 9:00 | I | WET OUT | 16 |  |  | 25 | 5.963 |  |  | 0.0983 | 2.4318 | 0.0478 |  |  |  | 3.6454 |  |  |  | 0.14036
2005 | 5 | 2005-05-03 | 0:51 | 2005-05-05 | 9:00 | I | WET OUT | 5 |  |  | 31.6667 | 6.5373 |  |  | 0.0108 | 3.8497 | 0.16 |  |  |  | 5.0165 |  |  |  | 0.23452
2005 | 5 | 2005-05-03 | 2:51 | 2005-05-05 | 9:00 | I | WET OUT | 6 |  |  | 35 | 6.1413 |  |  | 0.0144 | 3.8566 | 0.1526 |  |  |  | 5.0102 |  |  |  | 0.22308
2005 | 5 | 2005-05-03 | 4:51 | 2005-05-05 | 9:00 | I | WET OUT | 7 |  |  | 46.6667 | 6.1902 |  |  | 0.01 | 3.7763 | 0.1493 |  |  |  | 4.9073 |  |  |  | 0.21692
2005 | 5 | 2005-05-03 | 6:51 | 2005-05-05 | 9:00 | I | WET OUT | 8 |  | 7.78 | 28.3333 | 6.2656 |  |  | 0.0096 | 3.6444 | 0.1352 |  |  |  | 4.7236 |  |  |  | 0.20911
2005 | 5 | 2005-05-03 | 8:51 | 2005-05-05 | 9:00 | I | WET OUT | 9 |  |  | 20 | 6.169 |  |  | 0.015 | 2.9844 | 0.0841 |  |  |  | 4.0258 |  |  |  | 0.17567
2005 | 5 | 2005-05-04 | 0:51 | 2005-05-05 | 9:00 | I | WET OUT | 17 |  |  | 33.3333 | 6.1919 |  |  | 0.0886 | 2.4936 | 0.0512 |  |  |  | 3.6059 |  |  |  | 0.15653
2005 | 5 | 2005-05-04 | 2:51 | 2005-05-05 | 9:00 | I | WET OUT | 18 |  | 7.9 | 23.3333 | 6.0829 |  |  | 0.0943 | 2.4571 | 0.0636 |  |  |  | 3.577 |  |  |  | 0.15136
2005 | 5 | 2005-05-04 | 4:51 | 2005-05-05 | 9:00 | I | WET OUT | 19 |  |  | 35 | 5.9931 |  |  | 0.0643 | 2.3979 | 0.0516 |  |  |  | 3.4829 |  |  |  | 0.15092
2005 | 5 | 2005-05-04 | 6:51 | 2005-05-05 | 9:00 | I | WET OUT | 20 |  |  | 33.3333 | 5.9122 |  |  | 0.0623 | 2.3891 | 0.0447 |  |  |  | 3.4498 |  |  |  | 0.13497
2005 | 5 | 2005-05-04 | 8:51 | 2005-05-05 | 9:00 | I | WET OUT | 21 |  |  | 30 | 6.196 |  |  | 0.0443 | 2.388 | 0.045 |  |  |  | 3.4352 |  |  |  | 0.14388
2005 | 5 | 2005-05-04 | 10:51 | 2005-05-05 | 9:00 | I | WET OUT | 22 |  |  | 21.6667 | 6.1497 |  |  | 0.0977 | 2.1351 | 0.0479 |  |  |  | 3.1992 |  |  |  | 0.13145
2005 | 5 | 2005-05-04 | 12:51 | 2005-05-05 | 9:00 | I | WET OUT | 23 |  |  | 18.3333 | 6.0123 |  |  | 0.0506 | 1.9005 | 0.037 |  |  |  | 2.9261 |  |  |  | 0.12749
2005 | 5 | 2005-05-04 | 14:51 | 2005-05-05 | 9:00 | I | WET OUT | 24 |  |  | 21.6667 | 6.1166 |  |  | 0.124 | 1.6326 | 0.0373 |  |  |  | 2.7224 |  |  |  | 0.10846
2005 | 5 | 2005-05-06 | 11:31 | 2005-05-17 | 8:30 | I | WET OUT | 1 |  |  | 5 | 5.8648 |  |  | 0.0145 | 1.1748 | 0.0801 |  |  |  | 1.9426 |  |  |  | 0.10791
2005 | 5 | 2005-05-06 | 20:31 | 2005-05-17 | 8:30 | I | WET OUT | 2 |  |  | 40 | 6.0975 |  |  | 0.0193 | 1.3985 | 0.1044 |  |  |  | 2.2788 |  |  |  | 0.15026
2005 | 5 | 2005-05-07 | 5:31 | 2005-05-17 | 8:30 | I | WET OUT | 3 |  |  | 58.3333 | 6.0305 |  |  | 0.1191 | 1.4898 | 0.133 |  |  |  | 2.632 |  |  |  | 0.20999
2005 | 5 | 2005-05-07 | 14:31 | 2005-05-17 | 8:30 | I | WET OUT | 4 |  | 7.93 | 51.6667 | 6.3476 |  |  | 0.0128 | 1.7777 | 0.1421 |  |  |  | 2.8743 |  |  |  | 0.21516
2005 | 5 | 2005-05-07 | 23:31 | 2005-05-17 | 8:30 | I | WET OUT | 5 |  |  | 23.3333 | 6.1289 |  |  | 0.1795 | 1.6758 | 0.1444 |  |  |  | 2.6066 |  |  |  | 0.19723
2005 | 5 | 2005-05-08 | 8:31 | 2005-05-17 | 8:30 | I | WET OUT | 6 |  |  | 23.3333 | 5.9777 |  |  | 0.0073 | 1.354 | 0.1086 |  |  |  | 2.363 |  |  |  | 0.16225
2005 | 5 | 2005-05-08 | 17:31 | 2005-05-17 | 8:30 | I | WET OUT | 7 |  |  | 26.6667 | 6.2107 |  |  | 0.01 | 1.1167 | 0.0715 |  |  |  | 1.9995 |  |  |  | 0.12881
2005 | 5 | 2005-05-09 | 20:31 | 2005-05-17 | 8:30 | I | WET OUT | 10 |  |  | 11.6667 | 6.3465 |  |  | 0.5664 | 0.9626 | 0.0829 |  |  |  | 2.8376 |  |  |  | 0.15301
2005 | 5 | 2005-05-09 | 2:31 | 2005-05-17 | 8:30 | I | WET OUT | 8 |  |  | 31.6667 | 6.1332 |  |  | 0.2679 | 1.1473 | 0.0958 |  |  |  | 2.5158 |  |  |  | 0.16929
2005 | 5 | 2005-05-09 | 11:31 | 2005-05-17 | 8:30 | I | WET OUT | 9 |  |  | 30 | 5.986 |  |  | 0.1911 | 1.0235 | 0.0653 |  |  |  | 2.2762 |  |  |  | 0.12122
2005 | 5 | 2005-05-10 | 5:31 | 2005-05-17 | 8:30 | I | WET OUT | 11 |  |  | 11.6667 | 6.6609 |  |  | 0.9894 | 0.5321 | 0.0651 |  |  |  | 2.9348 |  |  |  | 0.15543
2005 | 5 | 2005-05-10 | 14:31 | 2005-05-17 | 8:30 | I | WET OUT | 12 |  |  | 23.3333 | 6.408 |  |  | 0.5885 | 0.1864 | 0.0068 |  |  |  | 2.964 |  |  |  | 0.16797
2005 | 5 | 2005-05-10 | 23:31 | 2005-05-17 | 8:30 | I | WET OUT | 13 |  |  | 30 | 6.4177 |  |  | 0.533 | 0.0313 | 0.0069 |  |  |  | 3.3504 |  |  |  | 0.19349
2005 | 5 | 2005-05-11 | 8:31 | 2005-05-17 | 8:30 | I | WET OUT | 14 |  | 8.01 | 30 | 5.891 |  |  | 0.1937 | 0.0071 | 0.007 |  |  |  | 3.1184 |  |  |  | 0.1925
2005 | 5 | 2005-05-11 | 17:31 | 2005-05-17 | 8:30 | I | WET OUT | 15 |  |  | 41.6667 | 5.9575 |  |  | 0.0414 | 0 | 0.0069 |  |  |  | 3.4262 |  |  |  | 0.20911
2005 | 5 | 2005-05-12 | 2:31 | 2005-05-17 | 8:30 | I | WET OUT | 16 |  |  | 33.3333 | 5.8675 |  |  | 0.1971 | 0 | 0.0059 |  |  |  | 2.9882 |  |  |  | 0.15554
2005 | 5 | 2005-05-12 | 11:31 | 2005-05-17 | 8:30 | I | WET OUT | 17 |  |  | 38.3333 | 5.6041 |  |  | 0.0567 | 0 | 0.0069 |  |  |  | 3.0672 |  |  |  | 0.19921
2005 | 5 | 2005-05-12 | 20:31 | 2005-05-17 | 8:30 | I | WET OUT | 18 |  |  | 46.6667 | 5.6109 |  |  | 0.0194 | 0 | 0.0069 |  |  |  | 3.3302 |  |  |  | 0.20856
2005 | 5 | 2005-05-13 | 8:31 | 2005-05-17 | 8:30 | I | WET OUT | 19 |  |  | 40 | 5.784 |  |  | 0.019 | 0 | 0.0067 |  |  |  | 3.0601 |  |  |  | 0.21406
2005 | 5 | 2005-05-13 | 14:31 | 2005-05-17 | 8:30 | I | WET OUT | 20 |  |  | 30 | 6.4179 |  |  | 0.2462 | 0.0804 | 0.0068 |  |  |  | 2.6983 |  |  |  | 0.1738
2005 | 5 | 2005-05-13 | 23:31 | 2005-05-17 | 8:30 | I | WET OUT | 21 |  |  | 36.6667 | 5.929 |  |  | 0.0154 | 0 | 0.007 |  |  |  | 2.6884 |  |  |  | 0.19932
2005 | 5 | 2005-05-14 | 8:31 | 2005-05-17 | 8:30 | I | WET OUT | 22 |  |  | 35 | 6.0207 |  |  | 0.0104 | 0 | 0.006 |  |  |  | 2.6818 |  |  |  | 0.19217
2005 | 5 | 2005-05-14 | 17:31 | 2005-05-17 | 8:30 | I | WET OUT | 23 |  |  | 41.6667 | 5.7438 |  |  | 0.0004 | 0 | 0.0068 |  |  |  | 2.5789 |  |  |  | 0.15697
2005 | 5 | 2005-05-15 | 2:31 | 2005-05-17 | 8:30 | I | WET OUT | 24 |  | 7.88 | 36.6667 | 5.7452 |  |  | 0 | 0 | 0.0069 |  |  |  | 2.3795 |  |  |  | 0.13519
2005 | 5 | 2005-05-22 | 20:27 | 2005-05-29 |  | I | WET OUT | 1 |  |  | 33.3333 | 6.2106 |  |  | 0.2295 | 0.6693 | 0.0544 |  |  |  | 2.1887 |  |  |  | 0.13475
2005 | 5 | 2005-05-23 | 5:27 | 2005-05-29 |  | I | WET OUT | 2 |  |  | 10 | 6.3221 |  |  | 0.7113 | 0.1679 | 0.0466 |  |  |  | 1.9231 |  |  |  | 0.0936
2005 | 5 | 2005-05-23 | 14:27 | 2005-05-29 |  | I | WET OUT | 3 |  |  | 6.6667 | 6.4537 |  |  | 0.7929 | 0.0641 | 0.0504 |  |  |  | 1.9615 |  |  |  | 0.0981
2005 | 5 | 2005-05-23 | 23:27 | 2005-05-29 |  | I | WET OUT | 4 |  |  | 5 | 6.5245 |  |  | 0.7854 | 0.2143 | 0.0651 |  |  |  | 2.0167 |  |  |  | 0.089
2005 | 5 | 2005-05-24 | 8:27 | 2005-05-29 |  | I | WET OUT | 5 |  |  | 3.3333 | 6.261 |  |  | 0.7832 | 0.0197 | 0.0489 |  |  |  | 1.7171 |  |  |  | 0.0784
2005 | 5 | 2005-05-24 | 17:27 | 2005-05-29 |  | I | WET OUT | 6 |  |  | 1.6667 | 6.48 |  |  | 0.6377 | 0.0431 | 0.0387 |  |  |  | 1.8197 |  |  |  | 0.0861
2005 | 5 | 2005-05-25 | 2:27 | 2005-05-29 |  | I | WET OUT | 7 |  | 8.03 | 3.3333 | 6.5588 |  |  | 0.6578 | 0 | 0.0361 |  |  |  | 1.622 |  |  |  | 0.075
2005 | 5 | 2005-05-25 | 11:27 | 2005-05-29 |  | I | WET OUT | 8 |  |  | 13.3333 | 6.5262 |  |  | 0.5123 | 0.035 | 0.0346 |  |  |  | 1.4972 |  |  |  | 0.073
2005 | 5 | 2005-05-25 | 20:27 | 2005-05-29 |  | I | WET OUT | 9 |  |  | 13.3333 | 6.7519 |  |  | 0.9619 | 0 | 0.0776 |  |  |  | 2.0977 |  |  |  | 0.10857
2005 | 5 | 2005-05-26 | 5:27 | 2005-05-29 |  | I | WET OUT | 10 |  |  | 10 | 8.0981 |  |  | 1.9486 | 0 | 0.1662 |  |  |  | 3.907 |  |  |  | 0.28666
2005 | 5 | 2005-05-26 | 14:27 | 2005-05-29 |  | I | WET OUT | 11 |  |  | 0 | 7.1874 |  |  | 1.5415 | 0 | 0.1421 |  |  |  | 3.1604 |  |  |  | 0.20955
2005 | 5 | 2005-05-26 | 23:27 | 2005-05-29 |  | I | WET OUT | 12 |  |  | 3.3333 | 8.0904 |  |  | 2.1611 | 0 | 0.2197 |  |  |  | 3.9619 |  |  |  | 0.27654
2005 | 5 | 2005-05-27 | 8:27 | 2005-05-29 |  | I | WET OUT | 13 |  |  | 11.6667 | 6.805 |  |  | 0.8635 | 0 | 0.073 |  |  |  | 1.933 |  |  |  | 0.11022
2005 | 5 | 2005-05-27 | 17:27 | 2005-05-29 |  | I | WET OUT | 14 |  |  | 0 | 6.4571 |  |  | 0.6539 | 0 | 0.0576 |  |  |  | 1.7807 |  |  |  | 0.10758
2005 | 5 | 2005-05-28 | 2:27 | 2005-05-29 |  | I | WET OUT | 15 |  |  | 5 | 6.3616 |  |  | 0.4597 | 0 | 0.0358 |  |  |  | 1.8014 |  |  |  | 0.11143
2005 | 5 | 2005-05-28 | 11:27 | 2005-05-29 |  | I | WET OUT | 16 |  |  | 11.6667 | 6.9166 |  |  | 0.5234 | 0 | 0.0448 |  |  |  | 1.6411 |  |  |  | 0.10945
2005 | 5 | 2005-05-28 | 20:27 | 2005-05-29 |  | I | WET OUT | 17 |  | 8 | 1.6667 | 6.7433 |  |  | 0.4141 | 0 | 0.036 |  |  |  | 1.4269 |  |  |  | 0.0906
2005 | 5 | 2005-05-29 | 5:27 | 2005-05-29 |  | I | WET OUT | 18 |  |  | 3.3333 | 6.8706 |  |  | 0.37 | 0 | 0.0285 |  |  |  | 1.2883 |  |  |  | 0.0704
2005 | 5 | 2005-05-29 | 14:27 | 2005-05-29 |  | I | WET OUT | 19 |  |  | 3.3333 | 6.884 |  |  | 0.5501 | 0 | 0.0454 |  |  |  | 1.6375 |  |  |  | 0.0873
2005 | 5 | 2005-05-29 | 18:23 | 2005-05-31 |  | I | WET OUT | 20 |  |  | 6.6667 | 7.0166 |  |  | 0.4001 | 0 | 0.0332 |  |  |  | 1.3369 |  |  |  | 0.075
2005 | 5 | 2005-05-29 | 18:57 | 2005-05-31 |  | I | WET OUT | 21 |  |  | 0 | 6.4774 |  |  | 0.2536 | 0 | 0.025 |  |  |  | 1.1527 |  |  |  | 0.0617
2005 | 5 | 2005-05-29 | 19:02 | 2005-05-31 |  | I | WET OUT | 22 |  |  | 5 | 6.8085 |  |  | 0.2322 | 0 | 0.019 |  |  |  | 1.0757 |  |  |  | 0.0535
2005 | 5 | 2005-05-29 | 19:11 | 2005-05-31 |  | I | WET OUT | 23 |  |  | 3.3333 | 6.566 |  |  | 0.2102 | 0 | 0.0165 |  |  |  | 1.0069 |  |  |  | 0.0431
2005 | 5 | 2005-05-29 | 19:18 | 2005-05-31 |  | I | WET OUT | 24 |  |  | 5 | 6.5434 |  |  | 0.1784 | 0 | 0.0172 |  |  |  | 1.0818 |  |  |  | 0.0583
2005 | 6 |  |  | 2005-06-14 | 13:00 | I | WET OUT | 1 |  |  | 425 | 6.64 |  |  | 0 | 13.09 | 0.07 |  |  |  | 15.65 |  |  |  | 0.21 | extra bottle #265; can't find hydrology data to match so can't assign sampler data and time
2005 | 6 |  |  | 2005-06-14 | 13:00 | I | WET OUT | 10 |  |  | 141.6667 | 7.3457 |  |  | 0.6454 | 12.3317 | 0.0564 |  |  |  | 16.2748 |  |  |  | 0.1485 | can't find hydrology data to match so can't assign sampler data and time
2005 | 6 |  |  | 2005-06-14 | 13:00 | I | WET OUT | 11 |  |  | 135 | 7.1474 |  |  | 0.3087 | 12.4179 | 0.0565 |  |  |  | 15.9082 |  |  |  | 0.198 | can't find hydrology data to match so can't assign sampler data and time
2005 | 6 |  |  | 2005-06-14 | 13:00 | I | WET OUT | 12 |  | 8.19 | 130 | 6.9236 |  |  | 0.2575 | 12.0657 | 0.0569 |  |  |  | 15.4135 |  |  |  | 0.17556 | can't find hydrology data to match so can't assign sampler data and time
2005 | 6 |  |  | 2005-06-14 | 13:00 | I | WET OUT | 13 |  |  | 171.6667 | 6.8675 |  |  | 0.2547 | 11.9215 | 0.0544 |  |  |  | 15.4625 |  |  |  | 0.15763 | can't find hydrology data to match so can't assign sampler data and time
2005 | 6 |  |  | 2005-06-14 | 13:00 | I | WET OUT | 14 |  |  | 63.3333 | 6.7742 |  |  | 0.0614 | 11.772 | 0.0508 |  |  |  | 15.0022 |  |  |  | 0.16819 | can't find hydrology data to match so can't assign sampler data and time
2005 | 6 |  |  | 2005-06-14 | 13:00 | I | WET OUT | 15 |  |  | 163.3333 | 6.8504 |  |  | 0.0031 | 11.5517 | 0.0517 |  |  |  | 14.6523 |  |  |  | 0.15257 | can't find hydrology data to match so can't assign sampler data and time
2005 | 6 |  |  | 2005-06-14 | 13:00 | I | WET OUT | 16 |  |  | 55 | 6.7897 |  |  | 0 | 11.2177 | 0.0448 |  |  |  | 14.1525 |  |  |  | 0.14311 | can't find hydrology data to match so can't assign sampler data and time
2005 | 6 |  |  | 2005-06-14 | 13:00 | I | WET OUT | 17 |  |  | 123.3333 | 6.6932 |  |  | 0.0114 | 10.8265 | 0.0466 |  |  |  | 13.7053 |  |  |  | 0.13948 | can't find hydrology data to match so can't assign sampler data and time
2005 | 6 |  |  | 2005-06-14 | 13:00 | I | WET OUT | 18 |  |  | 125 | 6.5062 |  |  | 0 | 10.4529 | 0.0429 |  |  |  | 13.3063 |  |  |  | 0.13354 | can't find hydrology data to match so can't assign sampler data and time
2005 | 6 |  |  | 2005-06-14 | 13:00 | I | WET OUT | 19 |  |  | 141.6667 | 6.8286 |  |  | 0.0122 | 10.0298 | 0.043 |  |  |  | 11.8514 |  |  |  | 0.13816 | can't find hydrology data to match so can't assign sampler data and time
2005 | 6 |  |  | 2005-06-14 | 13:00 | I | WET OUT | 2 |  | 8.02 | 20 | 20.5537 |  |  | 0 | 1.5778 | 0.0078 |  |  |  | 2.4222 |  |  |  | 0.0411 | can't find hydrology data to match so can't assign sampler data and time
2005 | 6 |  |  | 2005-06-14 | 13:00 | I | WET OUT | 20 |  |  | 125 | 6.514 |  |  | 0.008 | 9.8552 | 0.04 |  |  |  | 11.4959 |  |  |  | 0.13849 | can't find hydrology data to match so can't assign sampler data and time
2005 | 6 |  |  | 2005-06-14 | 13:00 | I | WET OUT | 21 |  |  | 128.3333 | 6.3038 |  |  | 0.0017 | 9.3294 | 0.0391 |  |  |  | 10.9272 |  |  |  | 0.13079 | can't find hydrology data to match so can't assign sampler data and time
2005 | 6 |  |  | 2005-06-14 | 13:00 | I | WET OUT | 22 |  | 8.22 | 116.6667 | 6.2688 |  |  | 0 | 9.2088 | 0.0379 |  |  |  | 10.6339 |  |  |  | 0.1122 | can't find hydrology data to match so can't assign sampler data and time
2005 | 6 |  |  | 2005-06-14 | 13:00 | I | WET OUT | 23 |  |  | 126.6667 | 6.2266 |  |  | 0 | 8.9071 | 0.0368 |  |  |  | 10.0816 |  |  |  | 0.11517 | can't find hydrology data to match so can't assign sampler data and time
2005 | 6 |  |  | 2005-06-14 | 13:00 | I | WET OUT | 3 |  |  | 158.3333 | 4.212 |  |  | 0.0144 | 3.3481 | 0.0309 |  |  |  | 4.2633 |  |  |  | 0.10395 | can't find hydrology data to match so can't assign sampler data and time
2005 | 6 |  |  | 2005-06-14 | 13:00 | I | WET OUT | 4 |  |  | 751.6667 | 6.6148 |  |  | 0 | 5.1621 | 0.0436 |  |  |  | 6.7219 |  |  |  | 0.20504 | can't find hydrology data to match so can't assign sampler data and time
2005 | 6 |  |  | 2005-06-14 | 13:00 | I | WET OUT | 5 |  |  | 390 | 7.4702 |  |  | 0.0011 | 7.8654 | 0.045 |  |  |  | 16.3551 |  |  |  | 0.18612 | can't find hydrology data to match so can't assign sampler data and time
2005 | 6 |  |  | 2005-06-14 | 13:00 | I | WET OUT | 6 |  |  | 333.3333 | 7.4629 |  |  | 0.36 | 12.4793 | 0.0537 |  |  |  | 9.9156 |  |  |  | 0.23232 | can't find hydrology data to match so can't assign sampler data and time
2005 | 6 |  |  | 2005-06-14 | 13:00 | I | WET OUT | 7 |  |  | 103.3333 | 7.6167 |  |  | 0.7972 | 13.2915 | 0.0623 |  |  |  | 17.4847 |  |  |  | 0.18733 | can't find hydrology data to match so can't assign sampler data and time
2005 | 6 |  |  | 2005-06-14 | 13:00 | I | WET OUT | 8 |  |  | 230 | 7.7447 |  |  | 0.6782 | 13.2732 | 0.0606 |  |  |  | 17.0814 |  |  |  | 0.15092 | can't find hydrology data to match so can't assign sampler data and time
2005 | 6 |  |  | 2005-06-14 | 13:00 | I | WET OUT | 9 |  |  | 181.6667 | 7.5446 |  |  | 0.7256 | 12.9827 | 0.0606 |  |  |  | 16.8623 |  |  |  | 0.20295 | can't find hydrology data to match so can't assign sampler data and time
2005 | 6 | 2005-06-20 | 20:45 | 2005-06-23 |  | I | WET OUT | 1 |  |  | 88.3333 | 12.5452 |  |  | 0.0337 | 0.0352 | 0.0079 |  |  |  | 1.3256 |  |  |  | 0.0584 | 3.875 ft.
2005 | 6 | 2005-06-21 | 4:19 | 2005-06-23 |  | I | WET OUT | 2 |  |  | 105 | 6.3439 |  |  | 0.0032 | 0.0867 | 0.0194 |  |  |  | 1.1278 |  |  |  | 0.0826
2005 | 6 | 2005-06-21 | 16:19 | 2005-06-23 |  | I | WET OUT | 3 |  |  | 23.3333 | 6.4661 |  |  | 0.0985 | 0 | 0.0143 |  |  |  | 0.77242 |  |  |  | 0.0333
2005 | 6 | 2005-06-21 | 22:19 | 2005-06-23 |  | I | WET OUT | 4 |  |  | 36.6667 | 6.592 |  |  | 0.2242 | 0 | 0.0264 |  |  |  | 0.9504 |  |  |  | 0.0448
2005 | 6 | 2005-06-22 | 7:19 | 2005-06-23 |  | I | WET OUT | 5 |  |  | 36.6667 | 6.0824 |  |  | 0.0824 | 0 | 0.0136 |  |  |  | 0.80157 |  |  |  | 0.0369
2005 | 6 | 2005-06-22 | 16:19 | 2005-06-23 |  | I | WET OUT | 6 |  |  | 18.3333 | 7.6717 |  |  | 0.0171 | 0 | 0.0073 |  |  |  | 0.77187 |  |  |  | 0.0362
2005 | 6 | 2005-06-23 | 1:19 | 2005-06-23 |  | I | WET OUT | 7 |  | 8.03 | 40 | 6.4842 |  |  | 0.0828 | 0 | 0.0082 |  |  |  | 0.78221 |  |  |  | 0.0302
2005 | 6 | 2005-06-23 | 10:19 | 2005-06-23 |  | I | WET OUT | 8 |  |  | 0 | 4.1664 |  |  | 0.0111 | 2.2144 | 0.0217 |  |  |  | 2.7764 |  |  |  | 0.0411
2005 | 6 | 2005-06-23 | 19:19 | 2005-06-23 |  | I | WET OUT | 9 |  |  | 60 | 6.9277 |  |  | 0.0134 | 0 | 0.0072 |  |  |  | 0.77121 |  |  |  | 0.0409
2005 | 6 | 2005-06-24 | 4:19 | 2005-06-23 |  | I | WET OUT | 10 |  |  | 28.3333 | 6.5905 |  |  | 0.0593 | 0 | 0.0092 |  |  |  | 0.75394 |  |  |  | 0.0347
2005 | 6 | 2005-06-24 | 13:19 | 2005-06-27 |  | I | WET OUT | 11 |  |  | 23.3333 | 6.0937 |  |  | 0.0779 | 0 | 0.012 |  |  |  | 0.72721 |  |  |  | 0.0298
2005 | 6 | 2005-06-24 | 22:19 | 2005-06-27 |  | I | WET OUT | 12 |  |  | 16.6667 | 6.2676 |  |  | 0.0582 | 0 | 0.0111 |  |  |  | 0.66781 |  |  |  | 0.0265
2005 | 6 | 2005-06-25 | 7:19 | 2005-06-27 |  | I | WET OUT | 13 |  |  | 25 | 5.9477 |  |  | 0.0759 | 0 | 0.0123 |  |  |  | 0.71005 |  |  |  | 0.0314
2005 | 6 | 2005-06-25 | 16:19 | 2005-06-27 |  | I | WET OUT | 14 |  |  | 20 | 6.5531 |  |  | 0.0513 | 0 | 0.0125 |  |  |  | 0.73205 |  |  |  | 0.0417
2005 | 6 | 2005-06-26 | 1:19 | 2005-06-27 |  | I | WET OUT | 15 |  |  | 1.6667 | 4.7451 |  |  | 0.0125 | 2.7455 | 0.015 |  |  |  | 3.314 |  |  |  | 0.0283
2005 | 6 | 2005-06-26 | 10:19 | 2005-06-27 |  | I | WET OUT | 16 |  |  | 23.3333 | 6.5171 |  |  | 0.0238 | 0 | 0.0091 |  |  |  | 0.62546 |  |  |  | 0.0277
2005 | 6 | 2005-06-26 | 19:19 | 2005-06-27 |  | I | WET OUT | 17 |  | 7.97 | 23.3333 | 6.6461 |  |  | 0.0168 | 0 | 0.0126 |  |  |  | 0.62183 |  |  |  | 0.0398
2005 | 6 | 2005-06-27 | 7:19 | 2005-06-27 |  | I | WET OUT | 18 |  |  | 11.6667 | 6.392 |  |  | 0.0129 | 0 | 0.0116 |  |  |  | 0.60115 |  |  |  | 0.0314
2005 | 7 | 2005-06-27 | 13:19 | 2005-07-05 |  | I | WET OUT | 19 |  |  | 11.6667 | 5.9938 |  |  | 0.1054 | 0 | 0.0192 |  |  |  | 0.73667 |  |  |  | 0.0416 | 5.285 ft.
2005 | 7 | 2005-06-27 | 22:19 | 2005-07-05 |  | I | WET OUT | 20 |  |  | 10 | 6.3945 |  |  | 0.1015 | 0 | 0.0217 |  |  |  | 0.73733 |  |  |  | 0.0431
2005 | 7 | 2005-06-28 | 7:19 | 2005-07-05 |  | I | WET OUT | 21 |  |  | 16.6667 | 6.2654 |  |  | 0.1103 | 0 | 0.0151 |  |  |  | 0.76593 |  |  |  | 0.0334
2005 | 7 | 2005-06-28 | 16:19 | 2005-07-05 |  | I | WET OUT | 22 |  |  | 3.3333 | 6.151 |  |  | 0.2166 | 0 | 0.0259 |  |  |  | 0.85734 |  |  |  | 0.0437
2005 | 7 | 2005-06-29 | 1:19 | 2005-07-05 |  | I | WET OUT | 23 |  |  | 3.3333 | 6.1966 |  |  | 0.0565 | 0 | 0.0118 |  |  |  | 0.65274 |  |  |  | 0.0266
2005 | 7 | 2005-06-29 | 13:19 | 2005-07-05 |  | I | WET OUT | 24 |  |  | 8.3333 | 6.2498 |  |  | 0.0457 | 0 | 0.0114 |  |  |  | 0.64889 |  |  |  | 0.0277
2005 | 7 | 2005-07-05 | 10:40 | 2005-07-11 | 8:00 | I | WET OUT | 1 |  |  | 16.6667 | 6.4541 |  |  | 0 | 0 | 0.0097 |  |  |  | 0.66616 |  |  |  | 0.02
2005 | 7 | 2005-07-05 | 19:40 | 2005-07-11 | 8:00 | I | WET OUT | 2 |  |  | 15 | 6.3634 |  |  | 0 | 0.1524 | 0.0317 |  |  |  | 0.81312 |  |  |  | 0.047
2005 | 7 | 2005-07-06 | 4:40 | 2005-07-11 | 8:00 | I | WET OUT | 3 |  |  | 26.6667 | 6.2603 |  |  | 0 | 0.1361 | 0.0168 |  |  |  | 0.77759 |  |  |  | 0.0232
2005 | 7 | 2005-07-06 | 13:40 | 2005-07-11 | 8:00 | I | WET OUT | 4 |  |  | 6.6667 | 6.4926 |  |  | 0 | 0.0875 | 0.0143 |  |  |  | 0.70114 |  |  |  | 0.023
2005 | 7 | 2005-07-06 | 22:40 | 2005-07-11 | 8:00 | I | WET OUT | 5 |  |  | 20 | 6.4383 |  |  | 0 | 0.0908 | 0.015 |  |  |  | 0.75042 |  |  |  | 0.0243
2005 | 7 | 2005-07-07 | 7:40 | 2005-07-11 | 8:00 | I | WET OUT | 6 |  | 6.88 | 6.6667 | 6.5853 |  |  | 0.0436 | 0.0064 | 0.0125 |  |  |  | 0.74943 |  |  |  | 0.0219
2005 | 7 | 2005-07-07 | 16:40 | 2005-07-11 | 8:00 | I | WET OUT | 7 |  |  | 8.3333 | 7.5526 |  |  | 0.0809 | 0.0081 | 0.0092
2005 | 7 | 2005-07-08 | 19:40 | 2005-07-11 | 8:00 | I | WET OUT | 10 |  |  | 3.3333 | 7.0749 |  |  | 0 | 0 | 0.011 |  |  |  | 0.61325 |  |  |  | 0.0187
2005 | 7 | 2005-07-08 | 1:40 | 2005-07-11 | 8:00 | I | WET OUT | 8 |  |  | 8.3333 | 6.456 |  |  | 0 | 0.0605 | 0.0125 |  |  |  | 0.69883 |  |  |  | 0.0221
2005 | 7 | 2005-07-08 | 10:40 | 2005-07-11 | 8:00 | I | WET OUT | 9 |  |  | 6.6667 | 6.5492 |  |  | 0 | 0 | 0.0087 |  |  |  | 0.62238 |  |  |  | 0.018
2005 | 7 | 2005-07-09 | 7:40 | 2005-07-11 | 8:00 | I | WET OUT | 11 |  |  | 5 | 6.9602 |  |  | 0 | 0 | 0.0107 |  |  |  | 0.62535 |  |  |  | 0.019
2005 | 7 | 2005-07-09 | 13:40 | 2005-07-11 | 8:00 | I | WET OUT | 12 |  |  | 1.6667 | 6.9332 |  |  | 0 | 0 | 0.0081 |  |  |  | 0.56848 |  |  |  | 0.0177
2005 | 7 | 2005-07-09 | 22:40 | 2005-07-11 | 8:00 | I | WET OUT | 13 |  |  | 6.6667 | 7.0178 |  |  | 0.0252 | 0 | 0.0088 |  |  |  | 0.63195 |  |  |  | 0.0175
2005 | 7 | 2005-07-10 | 7:40 | 2005-07-11 | 8:00 | I | WET OUT | 14 |  |  | 1.6667 | 7.1008 |  |  | 0.0092 | 0 | 0.0082 |  |  |  | 0.5775 |  |  |  | 0.0176
2005 | 7 | 2005-07-10 | 16:40 | 2005-07-11 | 8:00 | I | WET OUT | 15 |  |  | 6.6667 | 7.0567 |  |  | 0.0001 | 0 | 0.0086 |  |  |  | 0.60115 |  |  |  | 0.0187
2005 | 7 | 2005-07-11 | 1:40 | 2005-07-16 | 18:00 | I | WET OUT | 16 |  | 6.81 | 5 | 6.8773 |  |  | 0 | 0 | 0.0083 |  |  |  | 0.57024 |  |  |  | 0.0189
2005 | 7 | 2005-07-11 | 10:40 | 2005-07-16 | 18:00 | I | WET OUT | 17 |  |  | 3.3333 | 6.8964 |  |  | 0.0087 | 0 | 0.0084 |  |  |  | 0.56727 |  |  |  | 0.0177
2005 | 7 | 2005-07-11 | 19:40 | 2005-07-16 | 18:00 | I | WET OUT | 18 |  |  | 10 | 6.529 |  |  | 0 | 0.0035 | 0.0088 |  |  |  | 0.60258 |  |  |  | 0.0183
2005 | 7 | 2005-07-12 | 4:40 | 2005-07-16 | 18:00 | I | WET OUT | 19 |  |  | 3.3333 | 6.8412 |  |  | 0.012 | 0 | 0.0089 |  |  |  | 0.55572 |  |  |  | 0.0183
2005 | 7 | 2005-07-12 | 13:40 | 2005-07-16 | 18:00 | I | WET OUT | 20 |  |  | 5 | 6.6993 |  |  | 0 | 0 | 0.0084 |  |  |  | 0.60126 |  |  |  | 0.0178
2005 | 7 | 2005-07-12 | 22:40 | 2005-07-16 | 18:00 | I | WET OUT | 21 |  |  | 6.6667 | 6.5245 |  |  | 0.0011 | 0 | 0.0084 |  |  |  | 0.60291 |  |  |  | 0.0184
2005 | 7 | 2005-07-13 | 7:40 | 2005-07-16 | 18:00 | I | WET OUT | 22 |  |  | 3.3333 | 6.7399 |  |  | 0 | 0.0007 | 0.0085 |  |  |  | 0.60159 |  |  |  | 0.0186
2005 | 7 | 2005-07-13 | 16:40 | 2005-07-16 | 18:00 | I | WET OUT | 23 |  |  | 18.3333 | 6.5349 |  |  | 0 | 0.0052 | 0.0089 |  |  |  | 0.61974 |  |  |  | 0.0198
2005 | 7 | 2005-07-14 | 1:40 | 2005-07-16 | 18:00 | I | WET OUT | 24 |  |  | 6.6667 | 6.5139 |  |  | 0.0132 | 0 | 0.0086 |  |  |  | 0.64405 |  |  |  | 0.0201
2005 | 7 | 2005-07-18 | 9:57 | 2005-07-19 |  | I | WET OUT | 1 |  |  | 16.6667 | 6.5133 |  |  | 0 | 0.0577 | 0.0138 |  |  |  | 0.53372 |  |  |  | 0.0183
2005 | 7 | 2005-07-18 | 15:57 | 2005-07-19 |  | I | WET OUT | 2 |  |  | 10 | 6.2833 |  |  | 0.0116 | 0.0442 | 0.0137 |  |  |  | 0.61974 |  |  |  | 0.0195
2005 | 7 | 2005-07-18 | 21:57 | 2005-07-19 |  | I | WET OUT | 3 |  |  | 11.6667 | 6.0778 |  |  | 0.0213 | 0.0467 | 0.0141 |  |  |  | 0.63558 |  |  |  | 0.0202
2005 | 7 | 2005-07-19 | 3:57 | 2005-07-19 |  | I | WET OUT | 4 |  | 6.94 | 10 | 6.0994 |  |  | 0.1507 | 0.0186 | 0.0159 |  |  |  | 0.81488 |  |  |  | 0.0262
2005 | 7 | 2005-07-19 | 9:57 | 2005-07-19 |  | I | WET OUT | 5 |  |  | 10 | 6.063 |  |  | 0.0126 | 0.031 | 0.0137 |  |  |  | 0.6578 |  |  |  | 0.0249
2005 | 7 | 2005-07-19 | 15:57 | 2005-07-21 |  | I | WET OUT | 6 |  |  | 6.6667 | 5.0048 |  |  | 0 | 0.0571 | 0.0125 |  |  |  | 0.70884 |  |  |  | 0.022
2005 | 7 | 2005-07-19 | 21:57 | 2005-07-21 |  | I | WET OUT | 7 |  |  | 13.3333 | 5.874 |  |  | 0.0036 | 0 | 0.0116 |  |  |  | 0.57629 |  |  |  | 0.0189
2005 | 7 | 2005-07-20 | 15:57 | 2005-07-21 |  | I | WET OUT | 10 |  |  | 25 | 5.4142 |  |  | 0 | 0 | 0.0123 |  |  |  | 0.64603 |  |  |  | 0.0199
2005 | 7 | 2005-07-20 | 21:57 | 2005-07-21 |  | I | WET OUT | 11 |  |  | 5 | 5.8991 |  |  | 0.0798 | 0 | 0.0143 |  |  |  | 0.71225 |  |  |  | 0.021
2005 | 7 | 2005-07-20 | 3:57 | 2005-07-21 |  | I | WET OUT | 8 |  |  | 5 | 5.4913 |  |  | 0 | 0 | 0.0131 |  |  |  | 0.62139 |  |  |  | 0.0187
2005 | 7 | 2005-07-20 | 9:57 | 2005-07-21 |  | I | WET OUT | 9 |  |  | 16.6667 | 5.7713 |  |  | 0.002 | 0.0114 | 0.0122 |  |  |  | 0.7007 |  |  |  | 0.0228
2005 | 7 | 2005-07-21 | 3:57 | 2005-07-21 |  | I | WET OUT | 12 |  | 7.13 | 1.6667 | 5.8115 |  |  | 0.0035 | 0 | 0.0131 |  |  |  | 0.68772 |  |  |  | 0.0212
2005 | 7 | 2005-07-21 | 9:57 | 2005-07-21 |  | I | WET OUT | 13 |  |  | 3.3333 | 5.6598 |  |  | 0.0198 | 0 | 0.0115 |  |  |  | 0.57805 |  |  |  | 0.0184
2005 | 7 | 2005-07-21 | 15:57 | 2005-07-21 |  | I | WET OUT | 14 |  |  | 3.3333 | 5.5896 |  |  | 0.002 | 0 | 0.0127 |  |  |  | 0.67089 |  |  |  | 0.0223
2005 | 7 | 2005-07-21 | 21:57 | 2005-07-27 | 13:45 | I | WET OUT | 15 |  |  | 10 | 5.6713 |  |  | 0.0014 | 0.0292 | 0.0118 |  |  |  | 0.69168 |  |  |  | 0.0187
2005 | 7 | 2005-07-22 | 3:57 | 2005-07-27 | 13:45 | I | WET OUT | 16 |  |  | 5 | 5.3339 |  |  | 0.0021 | 0.0251 | 0.012 |  |  |  | 0.66627 |  |  |  | 0.0185
2005 | 7 | 2005-07-22 | 9:57 | 2005-07-27 | 13:45 | I | WET OUT | 17 |  |  | 5 | 5.6398 |  |  | 0.0005 | 0.0204 | 0.0129 |  |  |  | 0.67078 |  |  |  | 0.018
2005 | 7 | 2005-07-22 | 15:57 | 2005-07-27 | 13:45 | I | WET OUT | 18 |  |  | 3.3333 | 5.8514 |  |  | 0.0015 | 0.023 | 0.0135 |  |  |  | 0.71951 |  |  |  | 0.0186
2005 | 7 | 2005-07-22 | 21:57 | 2005-07-27 | 13:45 | I | WET OUT | 19 |  |  | 5 | 5.8787 |  |  | 0.0033 | 0 | 0.0108 |  |  |  | 0.75768 |  |  |  | 0.0188
2005 | 7 | 2005-07-23 | 3:57 | 2005-07-27 | 13:45 | I | WET OUT | 20 |  |  | 5 | 5.8887 |  |  | 0.0551 | 0 | 0.0158 |  |  |  | 0.73315 |  |  |  | 0.0187
2005 | 7 | 2005-07-23 | 9:57 | 2005-07-27 | 13:45 | I | WET OUT | 21 |  |  | 1.6667 | 5.8974 |  |  | 0.0613 | 0 | 0.0145 |  |  |  | 0.70378 |  |  |  | 0.0186
2005 | 7 | 2005-07-23 | 15:57 | 2005-07-27 | 13:45 | I | WET OUT | 22 |  | 6.9 | 1.6667 | 5.9301 |  |  | 0.1039 | 0 | 0.0171 |  |  |  | 0.75306 |  |  |  | 0.0195
2005 | 7 | 2005-07-23 | 21:57 | 2005-07-27 | 13:45 | I | WET OUT | 23 |  |  | 5 | 5.6121 |  |  | 0.0039 | 0 | 0.0129 |  |  |  | 0.77748 |  |  |  | 0.0251
2005 | 7 | 2005-07-24 | 3:57 | 2005-07-27 | 13:45 | I | WET OUT | 24 |  |  | 6.6667 | 5.9225 |  |  | 0.0397 | 0 | 0.0111 |  |  |  | 0.0179 |  |  |  | 0.0176
2005 | 8 | 2005-08-03 | 11:38 | 2005-08-08 | 15:00 | I | WET OUT | 1 |  |  | 25 | 6.2168 |  |  | 0.035 | 0.1172 | 0.027 |  |  |  | 1.0031 |  |  |  | 0.0309
2005 | 8 | 2005-08-03 | 20:38 | 2005-08-08 | 15:00 | I | WET OUT | 2 |  |  | 20 | 5.9214 |  |  | 0 | 0.1684 | 0.0262 |  |  |  | 0.85085 |  |  |  | 0.0366
2005 | 8 | 2005-08-04 | 5:38 | 2005-08-08 | 15:00 | I | WET OUT | 3 |  |  | 10 | 6.0778 |  |  | 0.0015 | 0.1409 | 0.0259 |  |  |  | 0.76285 |  |  |  | 0.0235
2005 | 8 | 2005-08-04 | 14:38 | 2005-08-08 | 15:00 | I | WET OUT | 4 |  |  | 5 | 5.9635 |  |  | 0.0262 | 0 | 0.0218 |  |  |  | 0.67705 |  |  |  | 0.0235
2005 | 8 | 2005-08-04 | 23:38 | 2005-08-08 | 15:00 | I | WET OUT | 5 |  |  | 10 | 5.986 |  |  | 0.0238 | 0.0046 | 0.0226 |  |  |  | 0.68915 |  |  |  | 0.0232
2005 | 8 | 2005-08-05 | 8:38 | 2005-08-08 | 15:00 | I | WET OUT | 6 |  |  | 10 | 5.9977 |  |  | 0.0025 | 0.0466 | 0.0227 |  |  |  | 0.70521 |  |  |  | 0.0242
2005 | 8 | 2005-08-05 | 17:38 | 2005-08-08 | 15:00 | I | WET OUT | 7 |  |  | 10 | 6.3126 |  |  | 0.0427 | 0 | 0.0207 |  |  |  | 0.69289 |  |  |  | 0.0231
2005 | 8 | 2005-08-06 | 20:38 | 2005-08-08 | 15:00 | I | WET OUT | 10 |  | 7.43 | 13.3333 | 5.9678 |  |  | 0.0101 | 0.0204 | 0.0234 |  |  |  | 0.73656 |  |  |  | 0.0254
2005 | 8 | 2005-08-06 | 2:38 | 2005-08-08 | 15:00 | I | WET OUT | 8 |  |  | 8.3333 | 5.9749 |  |  | 0.0525 | 0 | 0.0222 |  |  |  | 0.67672 |  |  |  | 0.023
2005 | 8 | 2005-08-06 | 11:38 | 2005-08-08 | 15:00 | I | WET OUT | 9 |  |  | 10 | 6.013 |  |  | 0 | 0.0894 | 0.0259 |  |  |  | 0.7931 |  |  |  | 0.0242
2005 | 8 | 2005-08-07 | 5:38 | 2005-08-08 | 15:00 | I | WET OUT | 11 |  |  | 6.6667 | 6.0915 |  |  | 0.0074 | 0.0229 | 0.0223 |  |  |  | 0.68882 |  |  |  | 0.0234
2005 | 8 | 2005-08-07 | 14:38 | 2005-08-08 | 15:00 | I | WET OUT | 12 |  |  | 8.3333 | 5.8958 |  |  | 0.0346 | 0 | 0.0226 |  |  |  | 0.72446 |  |  |  | 0.0239
2005 | 8 | 2005-08-07 | 23:38 | 2005-08-08 | 15:00 | I | WET OUT | 13 |  |  | 6.6667 | 6.0703 |  |  | 0.0401 | 0 | 0.0215 |  |  |  | 0.64075 |  |  |  | 0.023
2005 | 8 | 2005-08-08 | 8:38 | 2005-08-08 | 15:00 | I | WET OUT | 14 |  |  | 6.6667 | 5.9699 |  |  | 0.0398 | 0 | 0.0217 |  |  |  | 0.65054 |  |  |  | 0.0227
2005 | 8 | 2005-08-08 | 17:38 | 2005-08-13 | 15:00 | I | WET OUT | 15 |  |  | 16.6667 | 5.8983 |  |  | 0 | 0.0427 | 0.022 |  |  |  | 0.73447 |  |  |  | 0.0275
2005 | 8 | 2005-08-09 | 2:38 | 2005-08-13 | 15:00 | I | WET OUT | 16 |  |  | 11.6667 | 5.6541 |  |  | 0 | 0.0233 | 0.0225 |  |  |  | 0.71522 |  |  |  | 0.0232
2005 | 8 | 2005-08-09 | 11:38 | 2005-08-13 | 15:00 | I | WET OUT | 17 |  |  | 8.3333 | 5.7088 |  |  | 0 | 0.0717 | 0.0246 |  |  |  | 0.7887 |  |  |  | 0.0239
2005 | 8 | 2005-08-09 | 20:38 | 2005-08-13 | 15:00 | I | WET OUT | 18 |  |  | 8.3333 | 5.5675 |  |  | 0.0003 | 0.0199 | 0.0219 |  |  |  | 0.72743 |  |  |  | 0.0302
2005 | 8 | 2005-08-10 | 5:38 | 2005-08-13 | 15:00 | I | WET OUT | 19 |  |  | 171.6667 | 5.9487 |  |  | 0.0104 | 0.0361 | 0.0257 |  |  |  | 0.75306 |  |  |  | 0.0252
2005 | 8 | 2005-08-10 | 14:38 | 2005-08-13 | 15:00 | I | WET OUT | 20 |  | 7.4 | 13.3333 | 5.8432 |  |  | 0 | 0.0512 | 0.0229 |  |  |  | 0.77506 |  |  |  | 0.0266
2005 | 8 | 2005-08-10 | 23:38 | 2005-08-13 | 15:00 | I | WET OUT | 21 |  |  | 10 | 5.8732 |  |  | 0 | 0.0435 | 0.0225 |  |  |  | 0.74569 |  |  |  | 0.0241
2005 | 8 | 2005-08-11 | 8:38 | 2005-08-13 | 15:00 | I | WET OUT | 22 |  |  | 11.6667 | 5.8273 |  |  | 0 | 0.0609 | 0.0232 |  |  |  | 0.76703 |  |  |  | 0.026
2005 | 8 | 2005-08-11 | 17:38 | 2005-08-13 | 15:00 | I | WET OUT | 23 |  |  | 8.3333 | 6.2255 |  |  | 0.0032 | 0.0235 | 0.0215 |  |  |  | 0.73381 |  |  |  | 0.0242
2005 | 8 | 2005-08-12 | 2:38 | 2005-08-13 | 15:00 | I | WET OUT | 24 |  |  | 6.6667 | 5.9716 |  |  | 0.0579 | 0 | 0.0229 |  |  |  | 0.7645 |  |  |  | 0.0235
2005 | 8 | 2005-08-13 | 9:18 | 2005-08-16 | 8:30 | I | WET OUT | 1 |  |  | 10 | 6.5164 |  |  | 0.0056 | 0.1079 | 0.0157 |  |  |  | 0.86174 |  |  |  | 0.0261
2005 | 8 | 2005-08-13 | 18:18 | 2005-08-16 | 8:30 | I | WET OUT | 2 |  |  | 15 | 6.0106 |  |  | 0.0065 | 0.129 | 0.014 |  |  |  | 0.902 |  |  |  | 0.0241
2005 | 8 | 2005-08-14 | 3:18 | 2005-08-16 | 8:30 | I | WET OUT | 3 |  |  | 21.6667 | 6.0961 |  |  | 0.0099 | 0.1074 | 0.0138 |  |  |  | 0.80729 |  |  |  | 0.0245
2005 | 8 | 2005-08-14 | 12:18 | 2005-08-16 | 8:30 | I | WET OUT | 4 |  |  | 20 | 6.2061 |  |  | 0.0269 | 0.0166 | 0.013 |  |  |  | 0.70796 |  |  |  | 0.0231
2005 | 8 | 2005-08-14 | 21:18 | 2005-08-16 | 8:30 | I | WET OUT | 5 |  |  | 13.3333 | 6.2741 |  |  | 0.0626 | 0 | 0.0138 |  |  |  | 0.72567 |  |  |  | 0.0232
2005 | 8 | 2005-08-15 | 6:18 | 2005-08-16 | 8:30 | I | WET OUT | 6 |  | 7.44 | 3.3333 | 6.1478 |  |  | 0.0931 | 0 | 0.023 |  |  |  | 0.77671 |  |  |  | 0.0244
2005 | 8 | 2005-08-15 | 15:18 | 2005-08-16 | 8:30 | I | WET OUT | 7 |  |  | 13.3333 | 6.3637 |  |  | 0.0717 | 0 | 0.021 |  |  |  | 0.70323 |  |  |  | 0.0224
2005 | 8 | 2005-08-16 | 0:18 | 2005-08-16 | 8:30 | I | WET OUT | 8 |  |  | 0 | 6.7281 |  |  | 0.0599 | 0 | 0.0225 |  |  |  | 0.74481 |  |  |  | 0.0237
2005 | 8 | 2005-08-16 | 18:18 | 2005-08-22 | 8:45 | I | WET OUT | 10 |  |  | 13.3333 | 6.5943 |  |  | 0.0577 | 0 | 0.0253 |  |  |  | 0.77759 |  |  |  | 0.0238
2005 | 8 | 2005-08-16 | 9:18 | 2005-08-22 | 8:45 | I | WET OUT | 9 |  |  | 6.6667 | 6.3193 |  |  | 0 | 0.1203 | 0.0274 |  |  |  | 0.80454 |  |  |  | 0.0249
2005 | 8 | 2005-08-17 | 3:18 | 2005-08-22 | 8:45 | I | WET OUT | 11 |  |  | 8.3333 | 6.3774 |  |  | 0.0714 | 0.0703 | 0.0274 |  |  |  | 0.847 |  |  |  | 0.0239
2005 | 8 | 2005-08-17 | 12:18 | 2005-08-22 | 8:45 | I | WET OUT | 12 |  |  | 3.3333 | 6.3953 |  |  | 0.0016 | 0.1079 | 0.0254 |  |  |  | 0.81972 |  |  |  | 0.0243
2005 | 8 | 2005-08-18 | 6:18 | 2005-08-22 | 8:45 | I | WET OUT | 14 |  |  | 3.3333 | 6.5855 |  |  | 0 | 0.0916 | 0.0247 |  |  |  | 0.83402 |  |  |  | 0.0255
2005 | 8 | 2005-08-18 | 15:18 | 2005-08-22 | 8:45 | I | WET OUT | 15 |  |  | 6.6667 | 6.6571 |  |  | 0.0313 | 0 | 0.0215 |  |  |  | 0.72292 |  |  |  | 0.0234
2005 | 8 | 2005-08-19 | 0:18 | 2005-08-22 | 8:45 | I | WET OUT | 16 |  |  | 3.3333 | 6.5769 |  |  | 0.0373 | 0 | 0.0215 |  |  |  | 0.71478 |  |  |  | 0.0227
2005 | 8 | 2005-08-19 | 9:18 | 2005-08-22 | 8:45 | I | WET OUT | 17 |  | 7.33 | 5 | 6.3492 |  |  | 0.0309 | 0 | 0.0209 |  |  |  | 0.704 |  |  |  | 0.0234
2005 | 8 | 2005-08-19 | 18:18 | 2005-08-22 | 8:45 | I | WET OUT | 18 |  |  | 6.6667 | 6.5616 |  |  | 0.0972 | 0 | 0.0216 |  |  |  | 0.70565 |  |  |  | 0.0229
2005 | 8 | 2005-08-20 | 3:18 | 2005-08-22 | 8:45 | I | WET OUT | 19 |  |  | 6.6667 | 6.7186 |  |  | 0.0501 | 0 | 0.0205 |  |  |  | 0.71148 |  |  |  | 0.0229
2005 | 8 | 2005-08-20 | 12:18 | 2005-08-22 | 8:45 | I | WET OUT | 20 |  |  | 3.3333 | 6.819 |  |  | 0.0815 | 0 | 0.0203 |  |  |  | 0.75779 |  |  |  | 0.0233
2005 | 8 | 2005-08-20 | 21:18 | 2005-08-22 | 8:45 | I | WET OUT | 21 |  |  | 8.3333 | 6.6772 |  |  | 0.051 | 0 | 0.0198 |  |  |  | 0.6897 |  |  |  | 0.0229
2005 | 8 | 2005-08-21 | 6:18 | 2005-08-22 | 8:45 | I | WET OUT | 22 |  |  | 1.6667 | 6.3637 |  |  | 0.053 | 0 | 0.0205 |  |  |  | 0.69718 |  |  |  | 0.0242
2005 | 8 | 2005-08-21 | 15:18 | 2005-08-22 | 8:45 | I | WET OUT | 23 |  |  | 3.3333 | 6.6452 |  |  | 0.0576 | 0 | 0.0197 |  |  |  | 0.65714 |  |  |  | 0.0234
2005 | 8 | 2005-08-22 | 0:18 | 2005-08-22 | 8:45 | I | WET OUT | 24 |  |  | 5 | 6.4045 |  |  | 0.0464 | 0 | 0.0206 |  |  |  | 0.74118 |  |  |  | 0.0239
2005 | 8 | 2005-08-22 | 19:58 | 2005-08-26 | 13:30 | I | WET OUT | 2 |  |  | 6.6667 | 5.918 |  |  | 0.0326 | 0 | 0.0129 |  |  |  | 0.67089 |  |  |  | 0.0306
2005 | 8 | 2005-08-23 | 4:58 | 2005-08-26 | 13:30 | I | WET OUT | 3 |  |  | 8.3333 | 5.9359 |  |  | 0.0055 | 0.1017 | 0.015 |  |  |  | 0.78012 |  |  |  | 0.0249
2005 | 8 | 2005-08-23 | 13:58 | 2005-08-26 | 13:30 | I | WET OUT | 4 |  |  | 8.3333 | 6.4657 |  |  | 0.0289 | 0 | 0.0127 |  |  |  | 0.67221 |  |  |  | 0.0227
2005 | 8 | 2005-08-23 | 22:58 | 2005-08-26 | 13:30 | I | WET OUT | 5 |  |  | 6.6667 | 6.5245 |  |  | 0.0233 | 0 | 0.0126 |  |  |  | 0.68959 |  |  |  | 0.0239
2005 | 8 | 2005-08-24 | 7:58 | 2005-08-26 | 13:30 | I | WET OUT | 6 |  |  | 10 | 6.1157 |  |  | 0.0118 | 0 | 0.0127 |  |  |  | 0.67782 |  |  |  | 0.023
2005 | 8 | 2005-08-24 | 16:58 | 2005-08-26 | 13:30 | I | WET OUT | 7 |  |  | 8.3333 | 6.3411 |  |  | 0.0444 | 0 | 0.0128 |  |  |  | 0.65076 |  |  |  | 0.0228
2005 | 8 | 2005-08-25 | 19:58 | 2005-08-26 | 13:30 | I | WET OUT | 10 |  |  | 10 | 6.593 |  |  | 0.0447 | 0 | 0.0125 |  |  |  | 0.69443 |  |  |  | 0.0244
2005 | 8 | 2005-08-25 | 1:58 | 2005-08-26 | 13:30 | I | WET OUT | 8 |  |  | 8.3333 | 6.3599 |  |  | 0.0417 | 0 | 0.0127 |  |  |  | 0.6842 |  |  |  | 0.0235
2005 | 8 | 2005-08-25 | 10:58 | 2005-08-26 | 13:30 | I | WET OUT | 9 |  |  | 11.6667 | 6.4121 |  |  | 0.0548 | 0 | 0.0129 |  |  |  | 0.77352 |  |  |  | 0.0245
2005 | 8 | 2005-08-26 | 4:58 | 2005-08-26 | 13:30 | I | WET OUT | 11 |  | 7.24 | 18.3333 | 6.5344 |  |  | 0.0365 | 0 | 0.0124 |  |  |  | 0.64251 |  |  |  | 0.0232
2005 | 8 | 2005-08-26 | 13:58 | 2005-08-26 | 13:30 | I | WET OUT | 12 |  |  | 3.3333 | 6.3953 |  |  | 0.0324 | 0 | 0.0127 |  |  |  | 0.76615 |  |  |  | 0.0249
2005 | 8 | 2005-08-26 | 22:58 | 2005-08-26 | 13:30 | I | WET OUT | 13 |  |  | 20 | 6.2532 |  |  | 0.0359 | 0 | 0.0125 |  |  |  | 0.72369 |  |  |  | 0.0243
2005 | 8 | 2005-08-27 | 7:58 | 2005-08-26 | 13:30 | I | WET OUT | 14 |  |  | 13.3333 | 6.1588 |  |  | 0.0347 | 0 | 0.0128 |  |  |  | 0.7183 |  |  |  | 0.0246
2005 | 8 | 2005-08-27 | 16:58 | 2005-08-26 | 13:30 | I | WET OUT | 15 |  |  | 15 | 6.3592 |  |  | 0.0375 | 0 | 0.0127 |  |  |  | 0.80773 |  |  |  | 0.0291
2005 | 8 | 2005-08-28 | 1:58 | 2005-08-26 | 13:30 | I | WET OUT | 16 |  |  | 6.6667 | 6.3235 |  |  | 0.0756 | 0 | 0.0123 |  |  |  | 0.75548 |  |  |  | 0.0252
2005 | 8 | 2005-08-28 | 10:58 | 2005-08-26 | 13:30 | I | WET OUT | 17 |  |  | 3.3333 | 6.5925 |  |  | 0.053 | 0 | 0.0124 |  |  |  | 0.63019 |  |  |  | 0.0229
2005 | 8 | 2005-08-28 | 19:58 | 2005-08-26 | 13:30 | I | WET OUT | 18 |  |  | 13.3333 | 6.8132 |  |  | 0.0438 | 0 | 0.0127 |  |  |  | 0.65428 |  |  |  | 0.0227
2005 | 8 | 2005-08-29 | 4:58 | 2005-08-26 | 13:30 | I | WET OUT | 19 |  |  | 10 | 6.6095 |  |  | 0.0331 | 0 | 0.0127 |  |  |  | 0.64878 |  |  |  | 0.023
2005 | 9 | 2005-08-29 | 13:58 | 2005-09-08 |  | I | WET OUT | 20 |  |  | 13.3333 | 5.7972 |  |  | 0.0019 | 0.1047 | 0.0219 |  |  |  | 0.81917 |  |  |  | 0.0245
2005 | 9 | 2005-08-29 | 22:58 | 2005-09-08 |  | I | WET OUT | 21 |  | 7.57 | 8.3333 | 5.6983 |  |  | 0.0017 | 0.0787 | 0.0209 |  |  |  | 0.77352 |  |  |  | 0.0246
2005 | 9 | 2005-08-30 | 7:58 | 2005-09-08 |  | I | WET OUT | 22 |  |  | 21.6667 | 5.873 |  |  | 0.0004 | 0.1952 | 0.0254 |  |  |  | 0.95799 |  |  |  | 0.028
2005 | 9 | 2005-08-30 | 16:58 | 2005-09-08 |  | I | WET OUT | 23 |  |  | 25 | 5.6762 |  |  | 0 | 0.1382 | 0.0222 |  |  |  | 0.86218 |  |  |  | 0.0311
2005 | 9 | 2005-08-31 | 1:58 | 2005-09-08 |  | I | WET OUT | 24 |  |  | 21.6667 | 5.7409 |  |  | 0 | 0.1249 | 0.0224 |  |  |  | 0.803 |  |  |  | 0.0256
2006 | 5 | 2006-05-17 | 13:44 | 2006-05-25 | 10:00 | I | WET OUT | 1 |  | 7.83 | 20 | 12.3688 |  |  | 1.296 | 4.5711 | 0.0896 |  |  |  | 8.1168 |  |  |  | 0.25344
2006 | 5 | 2006-05-18 | 1:44 | 2006-05-25 | 10:00 | I | WET OUT | 2 |  |  | 30 | 10.4753 |  |  | 0.6829 | 4.7809 | 0.0577 |  |  |  | 7.1027 |  |  |  | 0.12331
2006 | 5 | 2006-05-18 | 13:44 | 2006-05-25 | 10:00 | I | WET OUT | 3 |  |  | 46.6667 | 10.8615 |  |  | 0.4358 | 4.6116 | 0.0713 |  |  |  | 6.4781 |  |  |  | 0.12067
2006 | 5 | 2006-05-19 | 1:44 | 2006-05-25 | 10:00 | I | WET OUT | 4 |  |  | 36.6667 | 10.6882 |  |  | 0.5039 | 4.3276 | 0.0574 |  |  |  | 6.3505 |  |  |  | 0.11682
2006 | 5 | 2006-05-19 | 13:44 | 2006-05-25 | 10:00 | I | WET OUT | 5 |  |  | 40 | 10.6655 |  |  | 0.483 | 4.1491 | 0.0587 |  |  |  | 6.1777 |  |  |  | 0.11011
2006 | 5 | 2006-05-20 | 1:44 | 2006-05-25 | 10:00 | I | WET OUT | 6 |  |  | 33.3333 | 10.9659 |  |  | 0.8869 | 3.8365 | 0.0694 |  |  |  | 6.1927 |  |  |  | 0.13574
2006 | 5 | 2006-05-20 | 13:44 | 2006-05-25 | 10:00 | I | WET OUT | 7 |  |  | 31.6667 | 10.6065 |  |  | 0.8285 | 3.6251 | 0.0541 |  |  |  | 5.6727 |  |  |  | 0.10252
2006 | 5 | 2006-05-21 | 1:44 | 2006-05-25 | 10:00 | I | WET OUT | 8 |  |  | 40 | 10.5655 |  |  | 0.9348 | 3.1913 | 0.0479 |  |  |  | 5.4452 |  |  |  | 0.0922
2006 | 5 | 2006-05-21 | 13:44 | 2006-05-25 | 10:00 | I | WET OUT | 9 |  |  | 35 | 11.0345 |  |  | 0.7988 | 3.411 | 0.0466 |  |  |  | 5.5429 |  |  |  | 0.0934
2006 | 5 | 2006-05-22 | 1:44 | 2006-05-25 | 10:00 | I | WET OUT | 10 |  |  | 23.3333 | 10.7918 |  |  | 0.8986 | 3.3066 | 0.0568 |  |  |  | 5.6094 |  |  |  | 0.10142
2006 | 5 | 2006-05-22 | 13:44 | 2006-05-25 | 10:00 | I | WET OUT | 11 |  | 7.99 | 36.6667 | 11.2136 |  |  | 0.7661 | 3.1844 | 0.0483 |  |  |  | 5.3646 |  |  |  | 0.10648
2006 | 5 | 2006-05-23 | 1:44 | 2006-05-25 | 10:00 | I | WET OUT | 12 |  |  | 26.6667 | 10.5804 |  |  | 0.7777 | 2.8046 | 0.0385 |  |  |  | 4.9574 |  |  |  | 0.0912
2006 | 5 | 2006-05-23 | 13:44 | 2006-05-25 | 10:00 | I | WET OUT | 13 |  |  | 35 | 10.7963 |  |  | 0.7662 | 2.8428 | 0.0436 |  |  |  | 4.8896 |  |  |  | 0.0944
2006 | 5 | 2006-05-24 | 1:44 | 2006-05-25 | 10:00 | I | WET OUT | 14 |  |  | 28.3333 | 10.4295 |  |  | 0.6831 | 2.4043 | 0.0257 |  |  |  | 4.2148 |  |  |  | 0.0761
2006 | 5 | 2006-05-24 | 13:44 | 2006-05-25 | 10:00 | I | WET OUT | 15 |  |  | 30 | 10.9456 |  |  | 0.6943 | 2.3743 | 0.0276 |  |  |  | 4.2963 |  |  |  | 0.0603
2006 | 5 | 2006-05-25 | 1:44 | 2006-05-25 | 10:00 | I | WET OUT | 16 |  |  | 26.6667 | 10.8314 |  |  | 0.5974 | 2.5724 | 0.0144 |  |  |  | 4.2853 |  |  |  | 0.0557
2006 | 6 | 2006-05-25 | 13:44 | 2006-06-05 | 8:30 | I | WET OUT | 17 |  |  | 33.3333 | 7.757 |  |  | 0 | 3.042 | 0.031 |  |  |  | 3.9236 |  |  |  | 0.0561
2006 | 6 | 2006-05-26 | 1:44 | 2006-06-05 | 8:30 | I | WET OUT | 18 |  |  | 31.6667 | 8.4411 |  |  | 0 | 2.9501 | 0.0341 |  |  |  | 3.9736 |  |  |  | 0.0685
2006 | 6 | 2006-05-26 | 13:44 | 2006-06-05 | 8:30 | I | WET OUT | 19 |  |  | 38.3333 | 8.4222 |  |  | 0 | 2.8032 | 0.0368 |  |  |  | 3.8028 |  |  |  | 0.0602
2006 | 6 | 2006-05-27 | 1:44 | 2006-06-05 | 8:30 | I | WET OUT | 20 |  |  | 46.6667 | 8.5946 |  |  | 0 | 2.773 | 0.032 |  |  |  | 3.7379 |  |  |  | 0.0541
2006 | 6 | 2006-05-27 | 13:44 | 2006-06-05 | 8:30 | I | WET OUT | 21 |  |  | 55 | 8.5103 |  |  | 0 | 2.6637 | 0.0344 |  |  |  | 3.6675 |  |  |  | 0.0659
2006 | 6 | 2006-05-28 | 1:44 | 2006-06-05 | 8:30 | I | WET OUT | 22 |  |  | 48.3333 | 8.6238 |  |  | 0 | 2.2694 | 0.0264 |  |  |  | 3.1184 |  |  |  | 0.0519
2006 | 6 | 2006-05-28 | 13:44 | 2006-06-05 | 8:30 | I | WET OUT | 23 |  |  | 40 | 8.8782 |  |  | 0 | 2.2915 | 0.0697 |  |  |  | 3.3695 |  |  |  | 0.10417
2006 | 6 | 2006-05-29 | 1:44 | 2006-06-05 | 8:30 | I | WET OUT | 24 |  | 7.82 | 56.6667 | 9.1496 |  |  | 0 | 2.0744 | 0.0649 |  |  |  | 2.8768 |  |  |  | 0.089
2006 | 8 | 2006-08-10 | 12:34 | 2006-08-23 | 9:30 | I | WET OUT | 1 |  |  | 15 | 8.5933 |  |  | 0.4242 | 0.3254 | 0.0223 |  |  |  | 2.1765 |  |  |  | 0.0732
2006 | 8 | 2006-08-11 | 0:34 | 2006-08-23 | 9:30 | I | WET OUT | 2 |  |  | 11.6667 | 7.1093 |  |  | 0 | 0.7535 | 0.0448 |  |  |  | 1.7153 |  |  |  | 0.0574
2006 | 8 | 2006-08-11 | 12:34 | 2006-08-23 | 9:30 | I | WET OUT | 3 |  |  | 11.6667 | 7.545 |  |  | 0 | 0.661 | 0.0418 |  |  |  | 1.4805 |  |  |  | 0.0486
2006 | 8 | 2006-08-12 | 0:34 | 2006-08-23 | 9:30 | I | WET OUT | 4 |  |  | 10 | 7.3787 |  |  | 0 | 0.4752 | 0.0332 |  |  |  | 1.3858 |  |  |  | 0.0404
2006 | 8 | 2006-08-12 | 12:34 | 2006-08-23 | 9:30 | I | WET OUT | 5 |  |  | 15 | 7.5713 |  |  | 0 | 0.4088 | 0.0297 |  |  |  | 1.3776 |  |  |  | 0.0387
2006 | 8 | 2006-08-13 | 0:34 | 2006-08-23 | 9:30 | I | WET OUT | 6 |  |  | 10 | 7.999 |  |  | 0.518 | 0.4234 | 0.0754 |  |  |  | 1.866 |  |  |  | 0.0606
2006 | 8 | 2006-08-13 | 12:34 | 2006-08-23 | 9:30 | I | WET OUT | 7 |  | 7.49 | 6.6667 | 8.1537 |  |  | 0.6138 | 0.1311 | 0.0575 |  |  |  | 2.0182 |  |  |  | 0.0564
2006 | 8 | 2006-08-14 | 0:34 | 2006-08-23 | 9:30 | I | WET OUT | 8 |  |  | 16.6667 | 8.1473 |  |  | 0.2212 | 0.6467 | 0.0526 |  |  |  | 1.9166 |  |  |  | 0.0678
2006 | 8 | 2006-08-14 | 12:34 | 2006-08-23 | 9:30 | I | WET OUT | 9 |  |  | 16.6667 | 8.6457 |  |  | 0.2817 | 0.1979 | 0.0415 |  |  |  | 1.4399 |  |  |  | 0.0444
2006 | 8 | 2006-08-15 | 0:34 | 2006-08-23 | 9:30 | I | WET OUT | 10 |  |  | 16.6667 | 8.8193 |  |  | 0.5305 | 0.2199 | 0.0584 |  |  |  | 1.7557 |  |  |  | 0.0581
2006 | 8 | 2006-08-15 | 12:34 | 2006-08-23 | 9:30 | I | WET OUT | 11 |  |  | 13.3333 | 8.2837 |  |  | 0.321 | 0.1061 | 0.0378 |  |  |  | 1.3141 |  |  |  | 0.0392
2006 | 8 | 2006-08-16 | 0:34 | 2006-08-23 | 9:30 | I | WET OUT | 12 |  |  | 13.3333 | 7.698 |  |  | 0.0222 | 0.2203 | 0.0178 |  |  |  | 0.96536 |  |  |  | 0.0256
2006 | 8 | 2006-08-16 | 12:34 | 2006-08-23 | 9:30 | I | WET OUT | 13 |  |  | 16.6667 | 7.4603 |  |  | 0.0496 | 0.1036 | 0.0151 |  |  |  | 0.89716 |  |  |  | 0.019
2006 | 8 | 2006-08-17 | 0:34 | 2006-08-23 | 9:30 | I | WET OUT | 14 |  |  | 10 | 7.986 |  |  | 0.2537 | 0.0576 | 0.0237 |  |  |  | 1.0529 |  |  |  | 0.0318
2006 | 8 | 2006-08-17 | 12:34 | 2006-08-23 | 9:30 | I | WET OUT | 15 |  |  | 11.6667 | 7.719 |  |  | 0.1616 | 0.0605 | 0.0159 |  |  |  | 0.98329 |  |  |  | 0.0196
2006 | 8 | 2006-08-18 | 0:34 | 2006-08-23 | 9:30 | I | WET OUT | 16 |  |  | 13.3333 | 7.721 |  |  | 0.1326 | 0.0326 | 0.0154 |  |  |  | 0.85965 |  |  |  | 0.0208
2006 | 8 | 2006-08-18 | 12:34 | 2006-08-23 | 9:30 | I | WET OUT | 17 |  | 7.5 | 10 | 8.012 |  |  | 0.7311 | 0.065 | 0.0526 |  |  |  | 1.707 |  |  |  | 0.0388
2006 | 8 | 2006-08-19 | 0:34 | 2006-08-23 | 9:30 | I | WET OUT | 18 |  |  | 10 | 8.8277 |  |  | 1.3562 | 0.0708 | 0.1107 |  |  |  | 3.0114 |  |  |  | 0.14069
2006 | 8 | 2006-08-19 | 12:34 | 2006-08-23 | 9:30 | I | WET OUT | 19 |  |  | 11.6667 | 7.595 |  |  | 0.3696 | 0.1596 | 0.0428 |  |  |  | 1.5423 |  |  |  | 0.0674
2006 | 8 | 2006-08-20 | 0:34 | 2006-08-23 | 9:30 | I | WET OUT | 20 |  |  | 16.6667 | 8.73 |  |  | 0.9336 | 0.1672 | 0.082 |  |  |  | 2.434 |  |  |  | 0.12122
2006 | 8 | 2006-08-20 | 12:34 | 2006-08-23 | 9:30 | I | WET OUT | 21 |  |  | 11.6667 | 8.6363 |  |  | 0.3552 | 0.0447 | 0.0358 |  |  |  | 1.3787 |  |  |  | 0.0526
2006 | 8 | 2006-08-21 | 0:34 | 2006-08-23 | 9:30 | I | WET OUT | 22 |  |  | 13.3333 | 9.119 |  |  | 0.5384 | 0.0851 | 0.0456 |  |  |  | 1.695 |  |  |  | 0.0636
2006 | 8 | 2006-08-21 | 12:34 | 2006-08-23 | 9:30 | I | WET OUT | 23 |  |  | 16.6667 | 9.659 |  |  | 0.3 | 0.0364 | 0.0359 |  |  |  | 1.4728 |  |  |  | 0.0532
2006 | 8 | 2006-08-22 | 0:34 | 2006-08-23 | 9:30 | I | WET OUT | 24 |  |  | 15 | 10.573 |  |  | 0.8214 | 0.0405 | 0.078 |  |  |  | 2.2844 |  |  |  | 0.0954
2007 | 5 | 2007-05-08 | 15:01 | 2007-05-22 | 17:00 | I | WET OUT | 1 |  |  | 326.6667 | 7.1583 |  |  | 0 | 1.5397 | 0.0447 |  |  |  | 2.4273 |  |  |  | 0.0639
2007 | 5 | 2007-05-08 | 18:40 | 2007-05-22 | 17:00 | I | WET OUT | 2 |  |  | 710 | 5.519 |  |  | 0 | 1.533 | 0.0413 |  |  |  | 2.1596 |  |  |  | 0.0413 | Bits of leaves in sediment
2007 | 5 | 2007-05-08 | 22:00 | 2007-05-22 | 17:00 | I | WET OUT | 3 |  |  | 601.6667 | 5.448 |  |  | 0 | 1.4599 | 0.0349 |  |  |  | 2.0772 |  |  |  | 0.0504 | Bits of leaves in sediment
2007 | 5 | 2007-05-08 | 23:00 | 2007-05-22 | 17:00 | I | WET OUT | 4 |  |  | 340 | 5.468 |  |  | 0 | 1.3634 | 0.0241 |  |  |  | 2.365 |  |  |  | 0.10868
2007 | 5 | 2007-05-08 | 23:30 | 2007-05-22 | 17:00 | I | WET OUT | 5 |  |  | 281.6667 | 5.3887 |  |  | 0 | 1.2962 | 0.0217 |  |  |  | 2.2561 |  |  |  | 0.10186
2007 | 5 | 2007-05-08 | 23:50 | 2007-05-22 | 17:00 | I | WET OUT | 6 |  |  | 225 | 5.5537 |  |  | 0 | 1.5033 | 0.0255 |  |  |  | 2.3808 |  |  |  | 0.0847
2007 | 5 | 2007-05-09 | 3:00 | 2007-05-22 | 17:00 | I | WET OUT | 10 |  |  | 311.6667 | 5.3867 |  |  | 0 | 1.3015 | 0.0163 |  |  |  | 2.1596 |  |  |  | 0.0691
2007 | 5 | 2007-05-09 | 4:30 | 2007-05-22 | 17:00 | I | WET OUT | 11 |  |  | 250 | 5.3683 |  |  | 0 | 1.2981 | 0.02 |  |  |  | 2.1472 |  |  |  | 0.0626
2007 | 5 | 2007-05-09 | 7:30 | 2007-05-22 | 17:00 | I | WET OUT | 12 |  |  | 251.6667 | 5.5733 |  |  | 0 | 1.3672 | 0.025 |  |  |  | 2.2451 |  |  |  | 0.0866
2007 | 5 | 2007-05-09 | 16:30 | 2007-05-22 | 17:00 | I | WET OUT | 13 |  |  | 231.6667 | 5.4407 |  |  | 0 | 1.5067 | 0.0743 |  |  |  | 2.7311 |  |  |  | 0.20361
2007 | 5 | 2007-05-09 | 19:30 | 2007-05-22 | 17:00 | I | WET OUT | 14 |  |  | 171.6667 | 7.979 |  |  | 0 | 4.0128 | 1.2605 |  |  |  | 5.6707 |  |  |  | 0.24211
2007 | 5 | 2007-05-09 | 20:30 | 2007-05-22 | 17:00 | I | WET OUT | 15 |  |  | 241.6667 | 8.34 |  |  | 0 | 4.3873 | 1.436 |  |  |  | 5.9224 |  |  |  | 0.29117
2007 | 5 | 2007-05-09 | 21:30 | 2007-05-22 | 17:00 | I | WET OUT | 16 |  |  | 275 | 8.377 |  |  | 0 | 4.6569 | 1.498 |  |  |  | 6.2097 |  |  |  | 0.27357
2007 | 5 | 2007-05-09 | 21:34 | 2007-05-22 | 17:00 | I | WET OUT | 17 |  | 7.95 | 280 | 8.15 |  |  | 0 | 4.7585 | 1.5985 |  |  |  | 6.3023 |  |  |  | 0.27632
2007 | 5 | 2007-05-09 | 0:40 | 2007-05-22 | 17:00 | I | WET OUT | 7 |  | 8.16 | 410 | 5.5887 |  |  | 0 | 1.4261 | 0.0269 |  |  |  | 2.4794 |  |  |  | 0.1166
2007 | 5 | 2007-05-09 | 1:00 | 2007-05-22 | 17:00 | I | WET OUT | 8 |  |  | 400 | 5.5577 |  |  | 0.0071 | 1.2377 | 0.0165 |  |  |  | 2.1586 |  |  |  | 0.0796
2007 | 5 | 2007-05-09 | 2:30 | 2007-05-22 | 17:00 | I | WET OUT | 9 |  |  | 375 | 5.3793 |  |  | 0 | 1.3265 | 0.021 |  |  |  | 2.2169 |  |  |  | 0.0847
2007 | 5 | 2007-05-10 | 0:50 | 2007-05-22 | 17:00 | I | WET OUT | 18 |  |  | 341.6667 | 8.2007 |  |  | 0 | 5.5321 | 1.402 |  |  |  | 7.2306 |  |  |  | 0.27357
2007 | 5 | 2007-05-10 | 1:50 | 2007-05-22 | 17:00 | I | WET OUT | 19 |  |  | 258.3333 | 7.8947 |  |  | 0 | 4.9707 | 1.2425 |  |  |  | 6.2605 |  |  |  | 0.31295
2007 | 5 | 2007-05-10 | 3:20 | 2007-05-22 | 17:00 | I | WET OUT | 20 |  |  | 291.6667 | 8.123 |  |  | 0 | 4.8987 | 1.164 |  |  |  | 6.2544 |  |  |  | 0.22517 | possibly sample #20
2007 | 5 | 2007-05-10 | 3:50 | 2007-05-22 | 17:00 | I | WET OUT | 21 |  |  | 225 | 7.3823 |  |  | 0 | 4.544 | 1.07 |  |  |  | 5.9818 |  |  |  | 0.29436
2007 | 5 | 2007-05-10 | 4:40 | 2007-05-22 | 17:00 | I | WET OUT | 22 |  |  | 285 | 7.216 |  |  | 0 | 3.7343 | 0.8512 |  |  |  | 4.9279 |  |  |  | 0.30954
2007 | 5 | 2007-05-10 | 6:10 | 2007-05-22 | 17:00 | I | WET OUT | 23 |  |  | 205 | 7.3593 |  |  | 0 | 4.5599 | 0.991 |  |  |  | 5.8597 |  |  |  | 0.319
2007 | 5 | 2007-05-10 | 7:10 | 2007-05-22 | 17:00 | I | WET OUT | 24 |  |  | 225 | 7.747 |  |  | 0 | 4.6279 | 0.9317 |  |  |  | 5.8731 |  |  |  | 0.33033
2007 | 6 | 2007-06-28 | 0:00 | 2007-07-10 | 8:00 | I | WET OUT | 1 |  |  | 200 | 5.5703 |  |  | 0.0005 | 0.6089 | 0.0411 |  |  |  | 1.4641 |  |  |  | 0.0915
2007 | 6 | 2007-06-28 | 12:00 | 2007-07-10 | 8:00 | I | WET OUT | 2 |  | 8.05 | 70 | 5.3883 |  |  | 0 | 0.3566 | 0.0125 |  |  |  | 0.91685 |  |  |  | 0.0307
2007 | 6 | 2007-06-29 | 0:00 | 2007-07-10 | 8:00 | I | WET OUT | 3 |  |  | 28.3333 | 5.5123 |  |  | 0.0176 | 0.2707 | 0.0122 |  |  |  | 0.86779 |  |  |  | 0.0255
2007 | 6 | 2007-06-29 | 12:00 | 2007-07-10 | 8:00 | I | WET OUT | 4 |  |  | 26.6667 | 5.2357 |  |  | 0.004 | 0.2809 | 0.0133 |  |  |  | 0.84414 |  |  |  | 0.0229
2007 | 6 | 2007-06-30 | 0:00 | 2007-07-10 | 8:00 | I | WET OUT | 5 |  |  | 40 | 6.034 |  |  | 0 | 0.5466 | 0.0204 |  |  |  | 1.1982 |  |  |  | 0.0355
2007 | 6 | 2007-06-30 | 12:00 | 2007-07-10 | 8:00 | I | WET OUT | 6 |  |  | 126.6667 | 6.2493 |  |  | 0 | 0.5173 | 0.0233 |  |  |  | 1.1989 |  |  |  | 0.0482
2007 | 7 | 2007-07-01 | 0:00 | 2007-07-10 | 8:00 | I | WET OUT | 7 |  |  | 200 | 6.4853 |  |  | 0 | 0.5041 | 0.0239 |  |  |  | 1.2983 |  |  |  | 0.0724
2007 | 7 | 2007-07-01 | 12:00 | 2007-07-10 | 8:00 | I | WET OUT | 8 |  |  | 145 | 6.3617 |  |  | 0 | 0.4043 | 0.0193 |  |  |  | 1.0998 |  |  |  | 0.0525
2007 | 7 | 2007-07-02 | 12:00 | 2007-07-10 | 8:00 | I | WET OUT | 10 |  |  | 86.6667 | 6.5573 |  |  | 0 | 0.3329 | 0.0125 |  |  |  | 1.061 |  |  |  | 0.0485
2007 | 7 | 2007-07-02 | 0:00 | 2007-07-10 | 8:00 | I | WET OUT | 9 |  |  | 255 | 6.295 |  |  | 0 | 0.4328 | 0.0133 |  |  |  | 1.3112 |  |  |  | 0.0798
2007 | 7 | 2007-07-03 | 0:00 | 2007-07-10 | 8:00 | I | WET OUT | 11 |  |  | 88.3333 | 6.3667 |  |  | 0 | 0.2839 | 0.0099 |  |  |  | 0.96261 |  |  |  | 0.0322
2007 | 7 | 2007-07-03 | 12:00 | 2007-07-10 | 8:00 | I | WET OUT | 12 |  | 7.99 | 63.3333 | 6.3577 |  |  | 0 | 0.2349 | 0.007 |  |  |  | 0.86108 |  |  |  | 0.024
2007 | 7 | 2007-07-04 | 0:00 | 2007-07-10 | 8:00 | I | WET OUT | 13 |  |  | 48.3333 | 6.6173 |  |  | 0.0143 | 0.1733 | 0.0084 |  |  |  | 0.87527 |  |  |  | 0.0262
2007 | 7 | 2007-07-04 | 12:00 | 2007-07-10 | 8:00 | I | WET OUT | 14 |  |  | 23.3333 | 7.0233 |  |  | 0.0307 | 0.1055 | 0.0038 |  |  |  | 0.80355 |  |  |  | 0.0246
2007 | 7 | 2007-07-05 | 0:00 | 2007-07-10 | 8:00 | I | WET OUT | 15 |  |  | 40 | 6.8913 |  |  | 0.0265 | 0.0965 | 0.0035 |  |  |  | 0.8162 |  |  |  | 0.0294
2007 | 7 | 2007-07-05 | 12:00 | 2007-07-10 | 8:00 | I | WET OUT | 16 |  |  | 36.6667 | 6.7773 |  |  | 0.0183 | 0.1099 | 0.0048 |  |  |  | 0.83754 |  |  |  | 0.0277
2007 | 7 | 2007-07-06 | 0:00 | 2007-07-10 | 8:00 | I | WET OUT | 17 |  |  | 16.6667 | 6.884 |  |  | 0.0406 | 0.0515 | 0.003 |  |  |  | 0.7865 |  |  |  | 0.0261
2007 | 7 | 2007-07-06 | 12:00 | 2007-07-10 | 8:00 | I | WET OUT | 18 |  |  | 46.6667 | 7.031 |  |  | 0.074 | 0.062 | 0.0063 |  |  |  | 0.83138 |  |  |  | 0.0297
2007 | 7 | 2007-07-07 | 0:00 | 2007-07-10 | 8:00 | I | WET OUT | 16 |  |  | 65 | 6.9703 |  |  | 0.0402 | 0.0486 | 0.0034 |  |  |  | 0.81081 |  |  |  | 0.0286
2007 | 7 | 2007-07-07 | 12:00 | 2007-07-10 | 8:00 | I | WET OUT | 20 |  |  | 48.3333 | 6.9643 |  |  | 0.048 | 0.0389 | 0.0033 |  |  |  | 0.80883 |  |  |  | 0.0301
2007 | 7 | 2007-07-08 | 0:00 | 2007-07-10 | 8:00 | I | WET OUT | 21 |  |  | 38.3333 | 7.014 |  |  | 0.0779 | 0.0395 | 0.0065 |  |  |  | 0.79442 |  |  |  | 0.028
2007 | 7 | 2007-07-08 | 12:00 | 2007-07-10 | 8:00 | I | WET OUT | 22 |  | 7.93 | 36.6667 | 7.1167 |  |  | 0.0211 | 0.0345 | 0.0034 |  |  |  | 0.78738 |  |  |  | 0.0297
2007 | 7 | 2007-07-09 | 0:00 | 2007-07-10 | 8:00 | I | WET OUT | 23 |  |  | 45 | 7.119 |  |  | 0.0386 | 0.0237 | 0.0046 |  |  |  | 0.79398 |  |  |  | 0.0323
2007 | 7 | 2007-07-09 | 12:00 | 2007-07-10 | 8:00 | I | WET OUT | 24 |  |  | 56.6667 | 7.1723 |  |  | 0.0289 | 0.0241 | 0.0034 |  |  |  | 0.78947 |  |  |  | 0.0307
2007 | 7 | 2007-07-10 | 11:03 | 2007-07-26 | 10:00 | I | WET OUT | 1 |  |  | 150 | 6.029 |  |  | 0 | 0.3478 | 0.0145 |  |  |  | 1.0284 |  |  |  | 0.0527
2007 | 7 | 2007-07-10 | 23:03 | 2007-07-26 | 10:00 | I | WET OUT | 2 |  |  | 93.3333 | 6.2073 |  |  | 0 | 0.3231 | 0.0156 |  |  |  | 0.96679 |  |  |  | 0.0415
2007 | 7 | 2007-07-11 | 11:03 | 2007-07-26 | 10:00 | I | WET OUT | 3 |  |  | 81.6667 | 6.2093 |  |  | 0 | 0.3619 | 0.0169 |  |  |  | 1.0022 |  |  |  | 0.0461
2007 | 7 | 2007-07-11 | 23:03 | 2007-07-26 | 10:00 | I | WET OUT | 4 |  |  | 76.6667 | 6.332 |  |  | 0 | 0.3521 | 0.016 |  |  |  | 1.0362 |  |  |  | 0.0376
2007 | 7 | 2007-07-12 | 11:03 | 2007-07-26 | 10:00 | I | WET OUT | 5 |  |  | 68.3333 | 6.7073 |  |  | 0 | 0.2082 | 0.0096 |  |  |  | 0.79563 |  |  |  | 0.0261
2007 | 7 | 2007-07-12 | 23:03 | 2007-07-26 | 10:00 | I | WET OUT | 6 |  |  | 106.6667 | 6.6693 |  |  | 0 | 0.3524 | 0.0252 |  |  |  | 1.0888 |  |  |  | 0.0657
2007 | 7 | 2007-07-13 | 11:03 | 2007-07-26 | 10:00 | I | WET OUT | 7 |  |  | 48.3333 | 6.889 |  |  | 0 | 0.5368 | 0.0403 |  |  |  | 1.0978 |  |  |  | 0.0519
2007 | 7 | 2007-07-13 | 23:03 | 2007-07-26 | 10:00 | I | WET OUT | 8 |  | 7.9 | 80 | 6.764 |  |  | 0.0159 | 0.2231 | 0.0161 |  |  |  | 0.91762 |  |  |  | 0.0384
2007 | 7 | 2007-07-14 | 23:03 | 2007-07-26 | 10:00 | I | WET OUT | 10 |  |  | 63.3333 | 6.406 |  |  | 0 | 0.2723 | 0.0153 |  |  |  | 0.86669 |  |  |  | 0.0354
2007 | 7 | 2007-07-14 | 11:03 | 2007-07-26 | 10:00 | I | WET OUT | 9 |  |  | 81.6667 | 6.341 |  |  | 0 | 0.207 | 0.01 |  |  |  | 0.79607 |  |  |  | 0.0288
2007 | 7 | 2007-07-15 | 11:03 | 2007-07-26 | 10:00 | I | WET OUT | 11 |  |  | 68.3333 | 6.2997 |  |  | 0 | 0.2377 | 0.0134 |  |  |  | 0.85239 |  |  |  | 0.0353
2007 | 7 | 2007-07-15 | 23:03 | 2007-07-26 | 10:00 | I | WET OUT | 12 |  |  | 108.3333 | 6.2593 |  |  | 0 | 0.2419 | 0.0147 |  |  |  | 0.8767 |  |  |  | 0.0391
2007 | 7 | 2007-07-16 | 11:03 | 2007-07-26 | 10:00 | I | WET OUT | 13 |  |  | 110 | 7.0717 |  |  | 0 | 0.2242 | 0.0134 |  |  |  | 0.8811 |  |  |  | 0.037
2007 | 7 | 2007-07-16 | 23:03 | 2007-07-26 | 10:00 | I | WET OUT | 14 |  |  | 90 | 6.7377 |  |  | 0 | 0.2031 | 0.0127 |  |  |  | 0.86801 |  |  |  | 0.0404
2007 | 7 | 2007-07-17 | 11:03 | 2007-07-26 | 10:00 | I | WET OUT | 15 |  |  | 120 | 6.5317 |  |  | 0 | 0.2314 | 0.0131 |  |  |  | 0.8316 |  |  |  | 0.029
2007 | 7 | 2007-07-17 | 23:03 | 2007-07-26 | 10:00 | I | WET OUT | 16 |  |  | 128.3333 | 6.7347 |  |  | 0 | 0.1265 | 0.0093 |  |  |  | 0.86306 |  |  |  | 0.0458
2007 | 7 | 2007-07-18 | 11:03 | 2007-07-26 | 10:00 | I | WET OUT | 17 |  |  | 190 | 6.6693 |  |  | 0 | 0.3485 | 0.0238 |  |  |  | 1.1019 |  |  |  | 0.0715
2007 | 7 | 2007-07-18 | 23:03 | 2007-07-26 | 10:00 | I | WET OUT | 18 |  | 7.9 | 176.6667 | 6.5803 |  |  | 0 | 0.2856 | 0.0179 |  |  |  | 1.1466 |  |  |  | 0.0766
2007 | 7 | 2007-07-19 | 11:03 | 2007-07-26 | 10:00 | I | WET OUT | 19 |  |  | 181.6667 | 6.4937 |  |  | 0 | 0.1318 | 0.0065 |  |  |  | 0.8052 |  |  |  | 0.0351
2007 | 7 | 2007-07-19 | 23:03 | 2007-07-26 | 10:00 | I | WET OUT | 20 |  |  | 316.6667 | 6.4677 |  |  | 0 | 0.1714 | 0.0104 |  |  |  | 1.0588 |  |  |  | 0.0826
2007 | 7 | 2007-07-20 | 11:03 | 2007-07-26 | 10:00 | I | WET OUT | 21 |  |  | 261.6667 | 6.9627 |  |  | 0 | 0.3162 | 0.0184 |  |  |  | 0.97977 |  |  |  | 0.0503
2007 | 7 | 2007-07-20 | 23:03 | 2007-07-26 | 10:00 | I | WET OUT | 22 |  |  | 408.3333 | 6.9243 |  |  | 0 | 0.2171 | 0.0116 |  |  |  | 1.6448 |  |  |  | 0.13706
2007 | 7 | 2007-07-21 | 11:03 | 2007-07-26 | 10:00 | I | WET OUT | 23 |  |  | 221.6667 | 6.79 |  |  | 0.0312 | 0.55 | 0.0212 |  |  |  | 1.6944 |  |  |  | 0.11759
2007 | 7 | 2007-07-21 | 23:03 | 2007-07-26 | 10:00 | I | WET OUT | 24 |  |  | 410 | 7.1277 |  |  | 0 | 0.3131 | 0.0153 |  |  |  | 1.4748 |  |  |  | 0.12518
2007 | 7 | 2007-07-26 | 13:24 | 2007-08-10 | 9:30 | I | WET OUT | 1 |  |  | 75 | 6.2423 |  |  | 0 | 0.3526 | 0.0271 |  |  |  | 0.98659 |  |  |  | 0.0413
2007 | 7 | 2007-07-27 | 1:24 | 2007-08-10 | 9:30 | I | WET OUT | 2 |  |  | 176.6667 | 6.086 |  |  | 0 | 0.2722 | 0.0125 |  |  |  | 0.90376 |  |  |  | 0.0406
2007 | 7 | 2007-07-27 | 13:24 | 2007-08-10 | 9:30 | I | WET OUT | 3 |  |  | 58.3333 | 6.1943 |  |  | 0 | 0.3174 | 0.0179 |  |  |  | 0.8789 |  |  |  | 0.0308
2007 | 7 | 2007-07-28 | 1:24 | 2007-08-10 | 9:30 | I | WET OUT | 4 |  |  | 223.3333 | 5.8597 |  |  | 0 | 0.3101 | 0.0198 |  |  |  | 0.92114 |  |  |  | 0.0411
2007 | 7 | 2007-07-28 | 13:24 | 2007-08-10 | 9:30 | I | WET OUT | 5 |  |  | 135 | 5.9993 |  |  | 0 | 0.3543 | 0.0191 |  |  |  | 1.0326 |  |  |  | 0.0541
2007 | 7 | 2007-07-29 | 1:24 | 2007-08-10 | 9:30 | I | WET OUT | 6 |  | 7.96 | 48.3333 | 6.6163 |  |  | 0 | 0.3863 | 0.0302 |  |  |  | 0.98582 |  |  |  | 0.0365
2007 | 7 | 2007-07-29 | 13:24 | 2007-08-10 | 9:30 | I | WET OUT | 7 |  |  | 23.3333 | 6.5557 |  |  | 0 | 0.2781 | 0.0193 |  |  |  | 0.8239 |  |  |  | 0.0233
2007 | 7 | 2007-07-30 | 1:24 | 2007-08-10 | 9:30 | I | WET OUT | 8 |  |  | 31.6667 | 6.2023 |  |  | 0 | 0.1993 | 0.0112 |  |  |  | 0.72754 |  |  |  | 0.0201
2007 | 7 | 2007-07-30 | 13:24 | 2007-08-10 | 9:30 | I | WET OUT | 9 |  |  | 25 | 6.726 |  |  | 0.0157 | 0.153 | 0.0136 |  |  |  | 0.71291 |  |  |  | 0.0178
2007 | 7 | 2007-07-31 | 1:24 | 2007-08-10 | 9:30 | I | WET OUT | 10 |  |  | 38.3333 | 6.5683 |  |  | 0 | 0.0835 | 0.0039 |  |  |  | 0.63712 |  |  |  | 0.0174
2007 | 7 | 2007-07-31 | 13:24 | 2007-08-10 | 9:30 | I | WET OUT | 11 |  |  | 46.6667 | 6.3323 |  |  | 0 | 0.0796 | 0.004 |  |  |  | 0.61776 |  |  |  | 0.0167
2007 | 8 | 2007-08-01 | 1:24 | 2007-08-10 | 9:30 | I | WET OUT | 12 |  |  | 61.6667 | 6.457 |  |  | 0.0639 | 0.3016 | 0.0252 |  |  |  | 1.192 |  |  |  | 0.0496
2007 | 8 | 2007-08-01 | 13:24 | 2007-08-10 | 9:30 | I | WET OUT | 13 |  |  | 41.6667 | 6.4843 |  |  | 0 | 0.08 | 0.0037 |  |  |  | 0.6336 |  |  |  | 0.0174
2007 | 8 | 2007-08-02 | 1:24 | 2007-08-10 | 9:30 | I | WET OUT | 14 |  |  | 86.6667 | 6.5373 |  |  | 0 | 0.0768 | 0.0051 |  |  |  | 0.63514 |  |  |  | 0.0178
2007 | 8 | 2007-08-02 | 13:24 | 2007-08-10 | 9:30 | I | WET OUT | 15 |  |  | 56.6667 | 6.137 |  |  | 0 | 0.0734 | 0.0044 |  |  |  | 0.57563 |  |  |  | 0.017
2007 | 8 | 2007-08-03 | 1:24 | 2007-08-10 | 9:30 | I | WET OUT | 16 |  | 7.83 | 48.3333 | 6.6297 |  |  | 0.0082 | 0.0491 | 0.0045 |  |  |  | 0.57486 |  |  |  | 0.0166
2007 | 8 | 2007-08-03 | 13:24 | 2007-08-10 | 9:30 | I | WET OUT | 17 |  |  | 18.3333 | 5.9687 |  |  | 0.0136 | 0.0194 | 0.0033 |  |  |  | 0.50424 |  |  |  | 0.0166
2007 | 8 | 2007-08-04 | 1:24 | 2007-08-10 | 9:30 | I | WET OUT | 18 |  |  | 10 | 5.973 |  |  | 0.0088 | 0.0229 | 0.0037 |  |  |  | 0.49544 |  |  |  | 0.0162
2007 | 8 | 2007-08-04 | 13:24 | 2007-08-10 | 9:30 | I | WET OUT | 19 |  |  | 16.6667 | 6.1143 |  |  | 0.1025 | 0.0232 | 0.0088 |  |  |  | 0.58256 |  |  |  | 0.017
2007 | 8 | 2007-08-05 | 1:24 | 2007-08-10 | 9:30 | I | WET OUT | 20 |  |  | 63.3333 | 5.5093 |  |  | 0.0289 | 0.0224 | 0.0038 |  |  |  | 0.54417 |  |  |  | 0.0176
2007 | 8 | 2007-08-05 | 13:24 | 2007-08-10 | 9:30 | I | WET OUT | 21 |  |  | 370 | 5.3907 |  |  | 0 | 0.1171 | 0.0064 |  |  |  | 0.61622 |  |  |  | 0.0211
2007 | 8 | 2007-08-06 | 1:24 | 2007-08-10 | 9:30 | I | WET OUT | 22 |  |  | 365 | 5.4343 |  |  | 0 | 0.1373 | 0.0063 |  |  |  | 0.682 |  |  |  | 0.0288
2007 | 8 | 2007-08-06 | 13:24 | 2007-08-10 | 9:30 | I | WET OUT | 23 |  |  | 236.6667 | 5.8163 |  |  | 0.0188 | 0.2096 | 0.0136 |  |  |  | 0.80894 |  |  |  | 0.0287
2007 | 8 | 2007-08-07 | 1:24 | 2007-08-10 | 9:30 | I | WET OUT | 24 |  |  | 1176.6667 | 5.5933 |  |  | 0 | 0.2888 | 0.0125 |  |  |  | 1.3277 |  |  |  | 0.078 | thick mud
2007 | 8 | 2007-08-10 | 13:19 | 2007-08-24 | 14:00 | I | WET OUT | 1 |  |  | 371.6667 | 5.4487 |  |  | 0 | 0.4942 | 0.0081 |  |  |  | 1.3961 |  |  |  | 0.0541 | Whatman Filters - should be accurate within 0.001/g
2007 | 8 | 2007-08-11 | 1:19 | 2007-08-24 | 14:00 | I | WET OUT | 2 |  |  | 85 | 5.3813 |  |  | 0 | 0.1189 | 0.0071 |  |  |  | 0.64801 |  |  |  | 0.0168 | Whatman Filters - should be accurate within 0.001/g
2007 | 8 | 2007-08-11 | 13:19 | 2007-08-24 | 14:00 | I | WET OUT | 3 |  |  | 31.6667 | 5.6473 |  |  | 0.0006 | 0.1699 | 0.0107 |  |  |  | 0.74063 |  |  |  | 0.0212 | Whatman Filters - should be accurate within 0.001/g
2007 | 8 | 2007-08-12 | 1:19 | 2007-08-24 | 14:00 | I | WET OUT | 4 |  |  | 58.3333 | 5.3297 |  |  | 0.0004 | 0.1115 | 0.007 |  |  |  | 0.65505 |  |  |  | 0.0173 | Whatman Filters - should be accurate within 0.001/g
2007 | 8 | 2007-08-12 | 13:19 | 2007-08-24 | 14:00 | I | WET OUT | 5 |  |  | 6.6667 | 5.3673 |  |  | 0 | 0.0924 | 0.007 |  |  |  | 0.62975 |  |  |  | 0.0173 | Whatman Filters - should be accurate within 0.001/g
2007 | 8 | 2007-08-13 | 1:19 | 2007-08-24 | 14:00 | I | WET OUT | 6 |  |  | 11.6667 | 5.547 |  |  | 0.0024 | 0.0903 | 0.007 |  |  |  | 0.64174 |  |  |  | 0.017 | Whatman Filters - should be accurate within 0.001/g
2007 | 8 | 2007-08-13 | 13:19 | 2007-08-24 | 14:00 | I | WET OUT | 7 |  |  | 21.6667 | 5.5053 |  |  | 0 | 0.1267 | 0.0069 |  |  |  | 0.69212 |  |  |  | 0.017 | Whatman Filters - should be accurate within 0.001/g
2007 | 8 | 2007-08-14 | 1:19 | 2007-08-24 | 14:00 | I | WET OUT | 8 |  | 7.47 | 13.3333 | 5.5543 |  |  | 0 | 0.0865 | 0.0075 |  |  |  | 0.60071 |  |  |  | 0.0159 | Whatman Filters - should be accurate within 0.001/g
2007 | 8 | 2007-08-14 | 13:19 | 2007-08-24 | 14:00 | I | WET OUT | 9 |  |  | 1.6667 | 5.958 |  |  | 0.0343 | 0.0583 | 0.0089 |  |  |  | 1.0669 |  |  |  | 0.0267 | Whatman Filters - should be accurate within 0.001/g
2007 | 8 | 2007-08-15 | 1:19 | 2007-08-24 | 14:00 | I | WET OUT | 10 |  |  | 31.6667 | 5.516 |  |  | 0 | 0.0685 | 0.0069 |  |  |  | 0.58025 |  |  |  | 0.0162 | Whatman Filters - should be accurate within 0.001/g
2007 | 8 | 2007-08-15 | 13:19 | 2007-08-24 | 14:00 | I | WET OUT | 11 |  |  | 8.3333 | 5.795 |  |  | 0 | 0.1096 | 0.0074 |  |  |  | 0.74272 |  |  |  | 0.0169 | Whatman Filters - should be accurate within 0.001/g
2007 | 9 | 2007-09-05 | 19:58 | 2007-09-19 | 17:30 | I | WET OUT | 1 |  |  | 1.6667 | 6.46 |  |  | 0.0046 | 0.496 | 0.0129 |  |  |  | 1.2036 |  |  |  | 0.0212 | Whatman Filters - should be accurate within 0.001/g
2007 | 9 | 2007-09-06 | 7:58 | 2007-09-19 | 17:30 | I | WET OUT | 2 |  |  | 0 | 6.4023 |  |  | 0.0042 | 0.3912 | 0.0163 |  |  |  | 1.011 |  |  |  | 0.0185 | Whatman Filters - should be accurate within 0.001/g
2007 | 9 | 2007-09-06 | 19:58 | 2007-09-19 | 17:30 | I | WET OUT | 3 |  |  | 1.6667 | 6.3907 |  |  | 0.0066 | 0.3262 | 0.0097 |  |  |  | 1.0312 |  |  |  | 0.0187 | Whatman Filters - should be accurate within 0.001/g
2007 | 9 | 2007-09-07 | 7:58 | 2007-09-19 | 17:30 | I | WET OUT | 4 |  | 7.55 | 5 | 6.3777 |  |  | 0.0452 | 0.2708 | 0.0111 |  |  |  | 1.032 |  |  |  | 0.018 | Whatman Filters - should be accurate within 0.001/g
2007 | 9 | 2007-09-07 | 19:58 | 2007-09-19 | 17:30 | I | WET OUT | 5 |  |  | 5 | 6.3133 |  |  | 0.0244 | 0.2564 | 0.0097 |  |  |  | 1.0129 |  |  |  | 0.0188 | Whatman Filters - should be accurate within 0.001/g
2007 | 9 | 2007-09-08 | 7:58 | 2007-09-19 | 17:30 | I | WET OUT | 6 |  |  | 8.3333 | 6.2743 |  |  | 0.0639 | 0.2377 | 0.0095 |  |  |  | 0.98087 |  |  |  | 0.0177 | Whatman Filters - should be accurate within 0.001/g
2007 | 9 | 2007-09-08 | 19:58 | 2007-09-19 | 17:30 | I | WET OUT | 7 |  |  | 15 | 5.7253 |  |  | 0.0027 | 0.4615 | 0.0163 |  |  |  | 1.1368 |  |  |  | 0.0266 | Whatman Filters - should be accurate within 0.001/g
2007 | 9 | 2007-09-09 | 7:58 | 2007-09-19 | 17:30 | I | WET OUT | 8 |  |  | 13.3333 | 6.114 |  |  | 0.0443 | 0.3219 | 0.0102 |  |  |  | 1.0517 |  |  |  | 0.0188 | Whatman Filters - should be accurate within 0.001/g
2007 | 9 | 2007-09-09 | 19:58 | 2007-09-19 | 17:30 | I | WET OUT | 9 |  |  | 6.6667 | 6.117 |  |  | 0.0806 | 0.2484 | 0.0111 |  |  |  | 1.0032 |  |  |  | 0.02 | Whatman Filters - should be accurate within 0.001/g
2007 | 9 | 2007-09-10 | 7:58 | 2007-09-19 | 17:30 | I | WET OUT | 10 |  |  | 20 | 6.121 |  |  | 0.0034 | 1.3798 | 0.0258 |  |  |  | 2.1345 |  |  |  | 0.0327 | Whatman Filters - should be accurate within 0.001/g
2007 | 9 | 2007-09-10 | 19:58 | 2007-09-19 | 17:30 | I | WET OUT | 11 |  |  | 55 | 8.77 |  |  | 0.009 | 5.0783 | 0.052 |  |  |  | 6.6736 |  |  |  | 0.0892 | Whatman Filters - should be accurate within 0.001/g
2007 | 9 | 2007-09-11 | 7:58 | 2007-09-19 | 17:30 | I | WET OUT | 12 |  |  | 20 | 7.974 |  |  | 0.0916 | 1.5424 | 0.0959 |  |  |  | 2.7421 |  |  |  | 0.0948 | Whatman Filters - should be accurate within 0.001/g
2007 | 9 | 2007-09-11 | 19:58 | 2007-09-19 | 17:30 | I | WET OUT | 13 |  |  | 10 | 11.5927 |  |  | 0.1365 | 0.0899 | 0.0862 |  |  |  | 1.2465 |  |  |  | 0.0825 | Whatman Filters - should be accurate within 0.001/g
2007 | 9 | 2007-09-12 | 7:58 | 2007-09-19 | 17:30 | I | WET OUT | 14 |  | 7.41 | 5 | 7.1673 |  |  | 0.0474 | 0.1323 | 0.0108 |  |  |  | 0.8393 |  |  |  | 0.0129 | Whatman Filters - should be accurate within 0.001/g
2007 | 9 | 2007-09-12 | 19:58 | 2007-09-19 | 17:30 | I | WET OUT | 15 |  |  | 6.6667 | 6.3067 |  |  | 0.0356 | 0.2108 | 0.0074 |  |  |  | 0.85646 |  |  |  | 0.013 | Whatman Filters - should be accurate within 0.001/g
2007 | 9 | 2007-09-13 | 7:58 | 2007-09-19 | 17:30 | I | WET OUT | 16 |  |  | 6.6667 | 6.3627 |  |  | 0.069 | 0.1427 | 0.0078 |  |  |  | 0.8712 |  |  |  | 0.013 | Whatman Filters - should be accurate within 0.001/g
2007 | 9 | 2007-09-13 | 19:58 | 2007-09-19 | 17:30 | I | WET OUT | 17 |  |  | 3.3333 | 6.2283 |  |  | 0.0428 | 0.1569 | 0.0053 |  |  |  | 0.85184 |  |  |  | 0.0131 | Whatman Filters - should be accurate within 0.001/g
2007 | 9 | 2007-09-14 | 5:50 | 2007-09-19 | 17:30 | I | WET OUT | 18 |  |  | 8.3333 | 6.1957 |  |  | 0.0195 | 0.159 | 0.0072 |  |  |  | 0.78738 |  |  |  | 0.013 | Whatman Filters - should be accurate within 0.001/g
2007 | 9 | 2007-09-14 | 13:58 | 2007-09-19 | 17:30 | I | WET OUT | 19 |  |  | 8.3333 | 6.2107 |  |  | 0.0314 | 0.1414 | 0.007 |  |  |  | 0.80278 |  |  |  | 0.013 | Whatman Filters - should be accurate within 0.001/g
2007 | 9 | 2007-09-14 | 22:58 | 2007-09-19 | 17:30 | I | WET OUT | 20 |  |  | NV | 6.075 |  |  | 0.0746 | 0.1583 | 0.0082 |  |  |  | 0.88605 |  |  |  | 0.0131 | Whatman Filters - should be accurate within 0.001/g; changed TFS to zero from -5.00000000000019
2007 | 9 | 2007-09-15 | 7:58 | 2007-09-19 | 17:30 | I | WET OUT | 21 |  |  | 6.6667 | 6.127 |  |  | 0.0344 | 0.1724 | 0.0072 |  |  |  | 0.86174 |  |  |  | 0.0135 | Whatman Filters - should be accurate within 0.001/g
2007 | 9 | 2007-09-15 | 19:58 | 2007-09-19 | 17:30 | I | WET OUT | 22 |  |  | 8.3333 | 6.0437 |  |  | 0.0171 | 0.2218 | 0.0078 |  |  |  | 0.87307 |  |  |  | 0.013 | Whatman Filters - should be accurate within 0.001/g
2007 | 9 | 2007-09-16 | 1:58 | 2007-09-19 | 17:30 | I | WET OUT | 23 |  |  | 5 | 6.163 |  |  | 0.0394 | 0.1578 | 0.0076 |  |  |  | 0.84953 |  |  |  | 0.0131 | Whatman Filters - should be accurate within 0.001/g
2007 | 9 | 2007-09-16 | 13:58 | 2007-09-19 | 17:30 | I | WET OUT | 24 |  | 7.38 | 3.3333 | 6.0673 |  |  | 0.0326 | 0.1643 | 0.0072 |  |  |  | 0.82203 |  |  |  | 0.0131 | Whatman Filters - should be accurate within 0.001/g
2008 | 9 | 2008-09-17 | 21:21 | 2008-09-26 | 13:00 | I | WET OUT | 1 |  | 7.13 | 15 | 8.712 |  |  | 0.0311 | 0.0298 | 0.0075 |  |  |  | 0.87604 |  |  |  | 0.0266
2008 | 9 | 2008-09-18 | 5:21 | 2008-09-26 | 13:00 | I | WET OUT | 2 |  |  | 23.3333 | 7.9917 |  |  | 0.0916 | 0.0895 | 0.0165 |  |  |  | 0.93775 |  |  |  | 0.0293
2008 | 9 | 2008-09-18 | 13:21 | 2008-09-26 | 13:00 | I | WET OUT | 3 |  |  | 8.3333 | 8.1373 |  |  | 0.099 | 0.0496 | 0.0171 |  |  |  | 0.90607 |  |  |  | 0.0325
2008 | 9 | 2008-09-18 | 21:21 | 2008-09-26 | 13:00 | I | WET OUT | 4 |  |  | 10 | 8.2903 |  |  | 0.0561 | 0.0687 | 0.013 |  |  |  | 0.9053 |  |  |  | 0.0321
2009 | 5 | 2009-05-27 | 7:38 | 2009-06-02 | 11:40 | I | WET OUT | 1 |  |  | 3.3333 |  |  |  | 0.5456 | 12.3868 | 0.0057 |  |  |  | 13.8844 |  |  |  | 0.0133
2009 | 5 | 2009-05-27 | 15:38 | 2009-06-02 | 11:40 | I | WET OUT | 2 |  |  | 8.3333 |  |  |  | 0.4014 | 10.5799 | 0.0043 |  |  |  | 11.8998 |  |  |  | 0.0135
2009 | 5 | 2009-05-27 | 23:38 | 2009-06-02 | 11:40 | I | WET OUT | 3 |  |  | 11.6667 |  |  |  | 0.3541 | 9.9393 | 0.0114 |  |  |  | 10.9722 |  |  |  | 0.0134
2009 | 5 | 2009-05-28 | 7:38 | 2009-06-02 | 11:40 | I | WET OUT | 4 |  |  | 13.3333 |  |  |  | 0.3308 | 9.153 | 0.0084 |  |  |  | 10.4244 |  |  |  | 0.0141
2009 | 5 | 2009-05-28 | 13:38 | 2009-06-02 | 11:40 | I | WET OUT | 5 |  |  | 13.3333 |  |  |  | 0.3198 | 8.4921 | 0.0088 |  |  |  | 9.8788 |  |  |  | 0.0149
2009 | 6 | 2009-06-01 | 19:38 | 2009-06-02 | 11:40 | I | WET OUT | 17 |  |  | 196.6667 |  |  |  | 0.3805 | 21.4681 | 0.0058 |  |  |  | 23.1329 |  |  |  | 0.0213 | Bottles from 2nd sample of bottle 5 to 3rd sample of bobble 17 had no liquid.
2009 | 6 | 2009-06-01 | 21:38 | 2009-06-02 | 11:40 | I | WET OUT | 18 |  |  | 93.3333 |  |  |  | 0.7517 | 27.884 | 0.0055 |  |  |  | 28.2235 |  |  |  | 0.0151 | bottles from 2nd sample of bottle 18 thru 19 had no liquid. Level too low to pull sample. Dedra taped up hole in top of strainer so would pull shallower sample so won't happen again.
2009 | 6 | 2009-06-03 | 15:52 | 2009-06-09 | 14:05 | I | WET OUT | 1 |  |  | 25 |  |  |  | 1.047 | 26.774 | 0.0066 |  |  |  | 27.1471 |  |  |  | 0.013
2009 | 6 | 2009-06-03 | 23:52 | 2009-06-09 | 14:05 | I | WET OUT | 2 |  |  | 23.3333 |  |  |  | 1.1176 | 25.5929 | 0.0117 |  |  |  | 26.6266 |  |  |  | 0.0134
2009 | 6 | 2009-06-04 | 7:52 | 2009-06-09 | 14:05 | I | WET OUT | 3 |  |  | 25 |  |  |  | 1.1157 | 25.505 | 0.0116 |  |  |  | 26.7143 |  |  |  | 0.0131
2009 | 6 | 2009-06-04 | 15:52 | 2009-06-09 | 14:05 | I | WET OUT | 4 |  |  | 31.6667 |  |  |  | 1.6559 | 25.0165 | 0.0997 |  |  |  | 27.272 |  |  |  | 0.11363
2009 | 6 | 2009-06-04 | 23:52 | 2009-06-09 | 14:05 | I | WET OUT | 5 |  |  | 90 |  |  |  | 5.4868 | 25.1755 | 0.7506 |  |  |  | 34.914 |  |  |  | 1.2739
2009 | 6 | 2009-06-05 | 7:52 | 2009-06-09 | 14:05 | I | WET OUT | 6 |  |  | 26.6667 |  |  |  | 1.6534 | 27.395 | 0.0812 |  |  |  | 30.5388 |  |  |  | 0.0782
2009 | 6 | 2009-06-05 | 15:52 | 2009-06-09 | 14:05 | I | WET OUT | 7 | 0.52 |  | 30 |  |  |  | 0.8765 | 27.2935 | 0.0216 |  |  |  | 28.1589 |  |  |  | 0.0184
2009 | 6 | 2009-06-05 | 23:52 | 2009-06-09 | 14:05 | I | WET OUT | 8 |  |  | 3.3333 |  |  |  | 0.9937 | 26.5535 | 0.0808 |  |  |  | 30.1054 |  |  |  | 0.10978
2009 | 6 | 2009-06-06 | 15:52 | 2009-06-09 | 14:05 | I | WET OUT | 10 |  |  | 21.6667 |  |  |  | 0.5951 | 30.9585 | 0.0284 |  |  |  | 33.4318 |  |  |  | 0.0355
2009 | 6 | 2009-06-06 | 23:52 | 2009-06-09 | 14:05 | I | WET OUT | 11 |  |  | 20 |  |  |  | 0.3107 | 28.497 | 0.0427 |  |  |  | 30.5267 |  |  |  | 0.0928
2009 | 6 | 2009-06-06 | 7:52 | 2009-06-09 | 14:05 | I | WET OUT | 9 |  |  | 16.6667 |  |  |  | 0.595 | 23.5475 | 0.0549 |  |  |  | 25.3593 |  |  |  | 0.093
2009 | 6 | 2009-06-07 | 7:52 | 2009-06-09 | 14:05 | I | WET OUT | 12 |  |  | 20 |  |  |  | 0.1033 | 22.9707 | 0.0288 |  |  |  | 23.9831 |  |  |  | 0.0364
2009 | 6 | 2009-06-07 | 15:52 | 2009-06-09 | 14:05 | I | WET OUT | 13 |  |  | 15 |  |  |  | 0.1133 | 18.7134 | 0.0273 |  |  |  | 20.9531 |  |  |  | 0.13123
2009 | 6 | 2009-06-07 | 23:52 | 2009-06-09 | 14:05 | I | WET OUT | 14 |  |  | 16.6667 |  |  |  | 0.1704 | 15.8153 | 0.0347 |  |  |  | 17.6109 |  |  |  | 0.0949
2009 | 6 | 2009-06-08 | 7:52 | 2009-06-09 | 14:05 | I | WET OUT | 15 |  |  | 18.3333 |  |  |  | 0.105 | 13.0197 | 0.0259 |  |  |  | 14.8446 |  |  |  | 0.0988
2009 | 6 | 2009-06-08 | 15:52 | 2009-06-09 | 14:05 | I | WET OUT | 16 |  |  | 15 |  |  |  | 0.0351 | 9.9923 | 0.0179 |  |  |  | 11.4306 |  |  |  | 0.0614
2009 | 6 | 2009-06-08 | 23:52 | 2009-06-09 | 14:05 | I | WET OUT | 17 | 0.9 |  | 16.6667 |  |  |  | 0.0732 | 8.7532 | 0.0226 |  |  |  | 10.3576 |  |  |  | 0.0633
2009 | 6 | 2009-06-09 | 7:52 | 2009-06-09 | 14:05 | I | WET OUT | 18 |  |  | 23.3333 |  |  |  | 0.0665 | 7.9537 | 0.0213 |  |  |  | 9.5085 |  |  |  | 0.0715
2009 | 6 | 2009-06-09 | 13:52 | 2009-06-09 | 14:05 | I | WET OUT | 19 |  |  | 53.3333 |  |  |  | 0.0891 | 7.8067 | 0.0237 |  |  |  | 9.496 |  |  |  | 0.10978
2009 | 6 | 2009-06-13 | 10:12 | 2009-06-16 | 11:50 | I | WET OUT | 1 |  |  | 8.3333 |  |  |  | 0.2671 | 17.9152 | 0.0061 |  |  |  | 18.6192 |  |  |  | 0.0127
2009 | 6 | 2009-06-13 | 18:12 | 2009-06-16 | 11:50 | I | WET OUT | 2 | 0.44 |  | 13.3333 |  |  |  | 0.2029 | 17.1154 | 0.0057 |  |  |  | 18.1575 |  |  |  | 0.0125
2009 | 6 | 2009-06-14 | 2:12 | 2009-06-16 | 11:50 | I | WET OUT | 3 |  |  | 8.3333 |  |  |  | 0.2858 | 18.7188 | 0.0064 |  |  |  | 19.7619 |  |  |  | 0.0128
2009 | 6 | 2009-06-14 | 10:12 | 2009-06-16 | 11:50 | I | WET OUT | 4 |  |  | 5 |  |  |  | 0.2457 | 18.7788 | 0.0057 |  |  |  | 19.7733 |  |  |  | 0.0127
2009 | 6 | 2009-06-14 | 18:12 | 2009-06-16 | 11:50 | I | WET OUT | 5 |  |  | 10 |  |  |  | 0.1301 | 17.8922 | 0.0052 |  |  |  | 18.5478 |  |  |  | 0.0127
2009 | 6 | 2009-06-15 | 2:12 | 2009-06-16 | 11:50 | I | WET OUT | 6 |  |  | 15 |  |  |  | 0.14 | 17.4444 | 0.0053 |  |  |  | 18.6053 |  |  |  | 0.0132
2009 | 6 | 2009-06-15 | 10:12 | 2009-06-16 | 11:50 | I | WET OUT | 7 |  |  | 11.6667 |  |  |  | 0.1303 | 17.2332 | 0.0058 |  |  |  | 18.4801 |  |  |  | 0.013
2009 | 6 | 2009-06-15 | 18:12 | 2009-06-16 | 11:50 | I | WET OUT | 8 |  |  | 13.3333 |  |  |  | 0.0652 | 16.0091 | 0.0058 |  |  |  | 17.3738 |  |  |  | 0.0132
2009 | 6 | 2009-06-16 | 10:12 | 2009-06-16 | 11:50 | I | WET OUT | 10 |  |  | 18.3333 |  |  |  | 0.3089 | 21.6947 | 0.0062 |  |  |  | 22.9563 |  |  |  | 0.0163 | partial bottle
2009 | 6 | 2009-06-16 | 2:12 | 2009-06-16 | 11:50 | I | WET OUT | 9 |  |  | 23.3333 |  |  |  | 0.1631 | 18.1961 | 0.0059 |  |  |  | 19.3491 |  |  |  | 0.014
2009 | 10 | 2009-10-21 | 17:41 | 2009-10-28 | 16:00 | I | WET OUT | 1 |  |  | 108.3333 |  |  |  | 0.0375 | 7.7623 | 0.0098 |  |  |  | 9.3587 |  |  |  | 0.0333 | 1st bottle samples were before flow started. We set enable level just below the top of the board as we were afraid Rebecca might pull plug before level reached enable level that was set for sampler
2009 | 10 | 2009-10-22 | 1:41 | 2009-10-28 | 16:00 | I | WET OUT | 2 |  |  | 36.6667 |  |  |  | 0.0763 | 6.9374 | 0.0099 |  |  |  | 8.4539 |  |  |  | 0.024
2009 | 10 | 2009-10-22 | 9:41 | 2009-10-28 | 16:00 | I | WET OUT | 3 |  |  | 31.6667 |  |  |  | 0.0753 | 5.824 | 0.0099 |  |  |  | 7.0062 |  |  |  | 0.0229
2009 | 10 | 2009-10-22 | 17:41 | 2009-10-28 | 16:00 | I | WET OUT | 4 |  |  | 1.6667 |  |  |  | 0.0684 | 5.5104 | 0.0095 |  |  |  | 6.4866 |  |  |  | 0.0201
2009 | 10 | 2009-10-23 | 1:41 | 2009-10-28 | 16:00 | I | WET OUT | 5 |  |  | 1.6667 |  |  |  | 0.0684 | 5.6268 | 0.0096 |  |  |  | 6.7246 |  |  |  | 0.0205
2009 | 10 | 2009-10-23 | 9:41 | 2009-10-28 | 16:00 | I | WET OUT | 6 | 0.32 |  | 0 |  |  |  | 0.0689 | 5.7431 | 0.0095 |  |  |  | 6.8234 |  |  |  | 0.0197
2009 | 10 | 2009-10-23 | 17:41 | 2009-10-28 | 16:00 | I | WET OUT | 7 |  |  | 1.6667 |  |  |  | 0.0555 | 5.7418 | 0.0098 |  |  |  | 6.7832 |  |  |  | 0.0197
2009 | 10 | 2009-10-24 | 17:41 | 2009-10-28 | 16:00 | I | WET OUT | 10 |  |  | 13.3333 |  |  |  | 0.1451 | 8.2745 | 0.0097 |  |  |  | 9.962 |  |  |  | 0.0211
2009 | 10 | 2009-10-24 | 1:41 | 2009-10-28 | 16:00 | I | WET OUT | 8 |  |  | 1.6667 |  |  |  | 0.0838 | 6.0294 | 0.0099 |  |  |  | 7.1623 |  |  |  | 0.0191
2009 | 10 | 2009-10-24 | 9:41 | 2009-10-28 | 16:00 | I | WET OUT | 9 |  |  | 6.6667 |  |  |  | 0.1329 | 7.5794 | 0.0097 |  |  |  | 9.0849 |  |  |  | 0.0201
2009 | 10 | 2009-10-25 | 1:41 | 2009-10-28 | 16:00 | I | WET OUT | 11 |  |  | 3.3333 |  |  |  | 0.151 | 9.0358 | 0.0096 |  |  |  | 10.5112 |  |  |  | 0.0198
2009 | 10 | 2009-10-25 | 9:41 | 2009-10-28 | 16:00 | I | WET OUT | 12 |  |  | 13.3333 |  |  |  | 0.1369 | 8.4487 | 0.0098 |  |  |  | 10.1123 |  |  |  | 0.0206
2009 | 10 | 2009-10-25 | 17:41 | 2009-10-28 | 16:00 | I | WET OUT | 13 |  |  | 3.3333 |  |  |  | 0.0962 | 8.1308 | 0.0103 |  |  |  | 9.6482 |  |  |  | 0.0242
2009 | 10 | 2009-10-26 | 1:41 | 2009-10-28 | 16:00 | I | WET OUT | 14 |  |  | 10 |  |  |  | 0.0943 | 8.2674 | 0.0095 |  |  |  | 9.7132 |  |  |  | 0.0212
2009 | 10 | 2009-10-26 | 9:41 | 2009-10-28 | 16:00 | I | WET OUT | 15 |  |  | 6.6667 |  |  |  | 0.0868 | 8.407 | 0.0095 |  |  |  | 9.9759 |  |  |  | 0.0221
2009 | 10 | 2009-10-26 | 17:41 | 2009-10-28 | 16:00 | I | WET OUT | 16 | 0.4 |  | 13.3333 |  |  |  | 0.0696 | 8.1055 | 0.0096 |  |  |  | 9.5911 |  |  |  | 0.0227
2009 | 10 | 2009-10-27 | 1:41 | 2009-10-28 | 16:00 | I | WET OUT | 17 |  |  | 28.3333 |  |  |  | 0.0611 | 8.2955 | 0.0094 |  |  |  | 9.8636 |  |  |  | 0.0238
2009 | 10 | 2009-10-27 | 9:41 | 2009-10-28 | 16:00 | I | WET OUT | 18 |  |  | 20 |  |  |  | 0.0469 | 8.392 | 0.0099 |  |  |  | 9.9971 |  |  |  | 0.022
2009 | 10 | 2009-10-27 | 17:41 | 2009-10-28 | 16:00 | I | WET OUT | 19 |  |  | 126.6667 |  |  |  | 0.0333 | 7.3735 | 0.0096 |  |  |  | 8.8714 |  |  |  | 0.0453
2009 | 10 | 2009-10-28 | 1:41 | 2009-10-28 | 16:00 | I | WET OUT | 20 |  |  | 18.3333 |  |  |  | 0.0425 | 7.5848 | 0.0095 |  |  |  | 8.9433 |  |  |  | 0.0242
2009 | 10 | 2009-10-28 | 9:41 | 2009-10-28 | 16:00 | I | WET OUT | 21 |  |  | 15 |  |  |  | 0.0557 | 8.1421 | 0.0095 |  |  |  | 9.446 |  |  |  | 0.0206
2009 | 10 | 2009-10-28 | 15:41 | 2009-10-28 | 16:00 | I | WET OUT | 22 |  |  | 43.3333 |  |  |  | 0.0472 | 8.1795 | 0.0098 |  |  |  | 9.7821 |  |  |  | 0.0302 | partial bottle
2009 | 10 | 2009-10-28 | 18:37 | 2009-11-10 | 16:30 | I | WET OUT | 1 |  |  | 16.6667 |  |  |  | 0.1613 | 8.4865 | 0.0186 |  |  |  | 10.0128 |  |  |  | 0.0345 | vegetation clogging weephole so wetland hadn't finished draining. Swapped out bottles and restarted program to get last samples as wetland finished draining.
2009 | 10 | 2009-10-29 | 4:37 | 2009-11-10 | 16:30 | I | WET OUT | 2 |  |  | 10 |  |  |  | 0.186 | 8.6901 | 0.0132 |  |  |  | 9.8826 |  |  |  | 0.0233
2009 | 10 | 2009-10-29 | 10:37 | 2009-11-10 | 16:30 | I | WET OUT | 3 |  |  | 8.3333 |  |  |  | 0.198 | 9.3311 | 0.0114 |  |  |  | 10.6931 |  |  |  | 0.0227
2009 | 10 | 2009-10-29 | 18:37 | 2009-11-10 | 16:30 | I | WET OUT | 4 |  |  | 10 |  |  |  | 0.1974 | 9.3246 | 0.0163 |  |  |  | 10.7872 |  |  |  | 0.0228
2009 | 10 | 2009-10-30 | 2:37 | 2009-11-10 | 16:30 | I | WET OUT | 5 |  |  | 3.3333 |  |  |  | 0.1419 | 9.6655 | 0.0079 |  |  |  | 11.0121 |  |  |  | 0.0216
2009 | 10 | 2009-10-30 | 10:37 | 2009-11-10 | 16:30 | I | WET OUT | 6 |  |  | 11.6667 |  |  |  | 0.1812 | 10.9266 | 0.0091 |  |  |  | 12.3529 |  |  |  | 0.0215
2009 | 10 | 2009-10-30 | 18:37 | 2009-11-10 | 16:30 | I | WET OUT | 7 |  |  | 0 |  |  |  | 0.1427 | 11.417 | 0.0054 |  |  |  | 13.0591 |  |  |  | 0.0208
2009 | 10 | 2009-10-31 | 20:37 | 2009-11-10 | 16:30 | I | WET OUT | 10 |  |  | 315 |  |  |  | 0.6736 | 45.528 | 0.0081 |  |  |  | 48.0881 |  |  |  | 0.0586 | Required dilution for NO3 and TN.
2009 | 10 | 2009-10-31 | 2:37 | 2009-11-10 | 16:30 | I | WET OUT | 8 | 0.57 |  | 1113.3333 |  |  |  | 0.0651 | 16.6945 | 0.02 |  |  |  | 19.3925 |  |  |  | 0.12947
2009 | 10 | 2009-10-31 | 10:37 | 2009-11-10 | 16:30 | I | WET OUT | 9 |  |  | 1201.6667 |  |  |  | 0.2662 | 32.864 | 0.0181 |  |  |  | 34.903 |  |  |  | 0.094 | Required dilution for NO3 and TN.
2009 | 11 | 2009-11-01 | 2:37 | 2009-11-10 | 16:30 | I | WET OUT | 11 |  |  | 245 |  |  |  | 0.8965 | 46.3805 | 0.0048 |  |  |  | 48.6497 |  |  |  | 0.0367 | Required dilution for NO3 and TN.
2009 | 11 | 2009-11-01 | 10:37 | 2009-11-10 | 16:30 | I | WET OUT | 12 |  |  | 261.6667 |  |  |  | 0.9117 | 47.4975 | 0.0058 |  |  |  | 48.9522 |  |  |  | 0.0357 | Required dilution for NO3 and TN.
2009 | 11 | 2009-11-01 | 18:37 | 2009-11-10 | 16:30 | I | WET OUT | 13 |  |  | 25 |  |  |  | 1.0557 | 45.0305 | 0.0087 |  |  |  | 47.3424 |  |  |  | 0.0217 | Required dilution for NO3 and TN; bottles 14-24 didn’t have enough sample to test
2008 | 7 | 2008-07-17 | 16:00 | 2008-07-17 | 16:00 | G | Wetland |  |  |  | 8.3333 | 6.983 |  |  | 0 | 5.6203 | 0.0286 |  |  |  | 7.1841 |  |  |  | 0.0673
2009 | 5 | 2009-05-06 | 18:00 | 2009-05-06 | 18:00 | G | Wetland |  |  |  | 38.3333 |  |  |  | 0.0039 | 0.0339 | 0.0042 |  |  |  | 0.8855 |  |  |  | 0.0237
2009 | 5 | 2009-05-12 | 18:00 | 2009-05-12 | 18:00 | G | Wetland |  |  |  | 30 |  |  |  | 0.015 | 0.0129 | 0.0045 |  |  |  | 0.83534 |  |  |  | 0.0211
2009 | 5 | 2009-05-20 | 18:30 | 2009-05-20 | 18:30 | G | Wetland |  |  |  | 0 |  |  |  | 0.0383 | 0.0159 | 0.0068 |  |  |  | 0.80223 |  |  |  | 0.017
2009 | 5 | 2009-05-26 | 18:00 | 2009-05-26 | 18:00 | G | Wetland |  |  |  | 6.6667 |  |  |  | 0.0624 | 0.0213 | 0.0062 |  |  |  | 0.90618 |  |  |  | 0.0169
2009 | 5 | 2009-05-26 | 18:00 | 2009-05-26 | 18:00 | G | Wetland |  |  |  | 5 |  |  |  | 0.0652 | 0.0162 | 0.0077 |  |  |  | 0.84205 |  |  |  | 0.0172
2009 | 5 | 2009-05-26 | 18:00 | 2009-05-26 | 18:00 | G | Wetland |  |  |  | 10 |  |  |  | 0.0596 | 0.0221 | 0.0064 |  |  |  | 0.84964 |  |  |  | 0.0167
2009 | 6 | 2009-06-02 | 11:40 | 2009-06-02 | 11:40 | G | Wetland |  |  |  | 20 |  |  |  | 0.7013 | 25.308 | 0.0046 |  |  |  | 26.3812 |  |  |  | 0.0129
2009 | 6 | 2009-06-02 | 11:40 | 2009-06-02 | 11:40 | G | Wetland |  | 0.53 |  | 15 |  |  |  | 0.71 | 25.2767 | 0.0065 |  |  |  | 26.3968 |  |  |  | 0.013
2009 | 6 | 2009-06-02 | 11:40 | 2009-06-02 | 11:40 | G | Wetland |  |  |  | 20 |  |  |  | 0.6981 | 25.0545 | 0.0053 |  |  |  | 26.4663 |  |  |  | 0.012
2009 | 6 | 2009-06-09 | 11:45 | 2009-06-09 | 11:45 | G | Wetland |  |  |  | 16.6667 |  |  |  | 1.1066 | 42.57 | 0.006 |  |  |  | 45.1649 |  |  |  | 0.0134
2009 | 6 | 2009-06-09 | 11:45 | 2009-06-09 | 11:45 | G | Wetland |  |  |  | 20 |  |  |  | 1.1443 | 42.2475 | 0.0064 |  |  |  | 45.3035 |  |  |  | 0.0132
2009 | 6 | 2009-06-09 | 11:45 | 2009-06-09 | 11:45 | G | Wetland |  |  |  | 13.3333 |  |  |  | 1.1406 | 42.5465 | 0.0062 |  |  |  | 44.8074 |  |  |  | 0.0131
2009 | 6 | 2009-06-16 | 11:45 | 2009-06-16 | 11:45 | G | Wetland |  |  |  | 66.6667 |  |  |  | 0.323 | 20.9109 | 0.005 |  |  |  | 22.4931 |  |  |  | 0.0123
2009 | 6 | 2009-06-16 | 11:45 | 2009-06-16 | 11:45 | G | Wetland |  | 0.47 |  | 6.6667 |  |  |  | 0.3129 | 21.0073 | 0.0062 |  |  |  | 22.3614 |  |  |  | 0.0128
2009 | 6 | 2009-06-16 | 11:45 | 2009-06-16 | 11:45 | G | Wetland |  |  |  | 10 |  |  |  | 0.3216 | 20.8138 | 0.0058 |  |  |  | 22.1222 |  |  |  | 0.0135
2009 | 6 | 2009-06-23 | 14:40 | 2009-06-23 | 14:40 | G | Wetland |  |  |  | 15 |  |  |  | 2.512 | 111.489 | 0.0071 |  |  |  | 108.7284 |  |  |  | 0.0173 | Required significant dilution for NO3 and TN.
2009 | 6 | 2009-06-23 | 14:40 | 2009-06-23 | 14:40 | G | Wetland |  |  |  | 18.3333 |  |  |  | 2.547 | 111.271 | 0.0071 |  |  |  | 108.8956 |  |  |  | 0.0169 | Required significant dilution for NO3 and TN.
2009 | 6 | 2009-06-23 | 14:40 | 2009-06-23 | 14:40 | G | Wetland |  |  |  | 5 |  |  |  | 2.46 | 116.236 | 0.0066 |  |  |  | 109.0914 |  |  |  | 0.0186 | Required significant dilution for NO3 and TN.
2009 | 6 | 2009-06-29 | 14:15 | 2009-06-29 | 14:15 | G | Wetland |  |  |  | 13.3333 |  |  |  | 2.248 | 141.888 | 0.0072 |  |  |  | 139.9156 |  |  |  | 0.0204 | Required significant dilution for NO3 and TN.
2009 | 10 | 2009-10-07 | 14:00 | 2009-10-07 | 14:00 | G | Wetland |  |  |  | 10 |  |  |  | 0.0299 | 143.322 | 0.0073 |  |  |  | 150.733 |  |  |  | 0.0205 | Required significant dilution for NO3 and TN.
2009 | 10 | 2009-10-07 | 14:00 | 2009-10-07 | 14:00 | G | Wetland |  |  |  | 10 |  |  |  | 0.0266 | 142.623 | 0.0073 |  |  |  | 151.2236 |  |  |  | 0.0208 | Required significant dilution for NO3 and TN.
2009 | 10 | 2009-10-07 | 14:00 | 2009-10-07 | 14:00 | G | Wetland |  |  |  | 11.6667 |  |  |  | 0.0284 | 145.13 | 0.0073 |  |  |  | 150.1115 |  |  |  | 0.0209 | Required significant dilution for NO3 and TN.
2009 | 10 | 2009-10-13 | 14:30 | 2009-10-13 | 14:30 | G | Wetland |  |  |  | 8.3333 |  |  |  | 0.0253 | 13.0286 | 0.0071 |  |  |  | 14.3218 |  |  |  | 0.0208
2009 | 10 | 2009-10-13 | 14:30 | 2009-10-13 | 14:30 | G | Wetland |  | 0.49 | [5 empty] | 0.0242 | 15.8696 | 0.007 |  |  |  | 16.2588 |  |  |  | 0.0285 | Filter stuck in weigh dish. Accurate data lost.
2009 | 10 | 2009-10-13 | 14:30 | 2009-10-13 | 14:30 | G | Wetland |  |  |  | 10 |  |  |  | 0.0276 | 15.649 | 0.0068 |  |  |  | 17.2023 |  |  |  | 0.021
2009 | 10 | 2009-10-28 | 16:10 | 2009-10-28 | 16:10 | G | Wetland |  |  |  | 8.3333 |  |  |  | 0.0422 | 8.2725 | 0.0099 |  |  |  | 9.4825 |  |  |  | 0.0202
2009 | 10 | 2009-10-28 | 16:11 | 2009-10-28 | 16:11 | G | Wetland |  |  |  | 10 |  |  |  | 0.0397 | 9.0576 | 0.0094 |  |  |  | 9.5031 |  |  |  | 0.0197
2009 | 10 | 2009-10-28 | 16:12 | 2009-10-28 | 16:12 | G | Wetland |  |  |  | 5 |  |  |  | 0.0378 | 8.1714 | 0.0098 |  |  |  | 9.3728 |  |  |  | 0.0199
2009 | 11 | 2009-11-10 | 15:30 | 2009-11-10 | 15:30 | G | Wetland |  |  |  | 21.6667 |  |  |  | 1.0508 | 70.3165 | 0.0026 |  |  |  | 72.8558 |  |  |  | 0.0208 | Required dilution for NO3 and TN.